## Export
Article code | Name | Description | Customs code | Net weight | Packaging weight | Length | Width | Height | Country of origin | EAN code | List price
AB-010 | Electr. hand dryer, Architectural Bronze, 301mm width, PROOX AB-010 | Electr. hand dryer for wall mounting. Stainless steel, surface powder coated in Architectural Bronze with fine structure. Cover 1.5mm thickness. Perforated design area with 4mm drillings. With optoelectronic sensor. Drying time less then 10 seconds. Air temperature 45°C, 500W motor, 500W heater element, sensor detection range adjustable from 5-33cm. Volume at high speed and 1m distance max. 71,2 dB (A). Overheat protection and protected against dripping water (IPX1). Automatic switch-off mode after 60 sec. Including power cable with EU plug. Power cable with US plug optionally available (article code: ON-XX-010-10-06). Including stainless steel screws and plugs. | 85163300 | 5 | 0.65 | 31.5 | 23 | 16.5 | TW | 9120050358119 | 790
AB-100 | Paper towel dispenser, Architectural Bronze, approx. 550 sheet, 302mm height, PROOX AB-100 | Paper towel dispenser for wall mounting. Stainless steel, surface powder coated in Architectural Bronze with fine structure. Cover 1.5mm thickness. Perforated fill level indicator with 4mm drillings. Lock not visible. The dispenser is desgined with 2 paper brakes and fully formed withdrawal lip for extremely easy sheet by sheet removal. Capacity approx. 550 ZZ/V-folded paper towels. Suitable for paper towels with a folded length of approx. 220-250mm and a folded width of approx. 95-120mm. Including key, stainless steel screws and plugs. | 73249000 | 3.45 | 0.6 | 38 | 37 | 14 | DE | 9120050358126 | 311
AB-101 | Paper towel dispenser small, Architectural Bronze, approx. 350 sheet, 202mm height, PROOX AB-101 | Paper towel dispenser small for wall mounting. Stainless steel, surface powder coated in Architectural Bronze with fine structure. Cover 1.5mm thickness. Perforated fill level indicator with 4mm drillings. Lock not visible. The dispenser is desgined with 2 paper brakes and fully formed withdrawal lip for extremely easy sheet by sheet removal. Capacity approx. 350 ZZ/V-folded paper towels. Suitable for paper towels with a folded length of approx. 220-250mm and a folded width of approx. 95-120mm. Including key, stainless steel screws and plugs. | 73249000 | 2.6 | 0.34 | 31 | 22.5 | 19 | DE | 9120050358133 | 287
AB-103 | Paper towel dispenser large, Architectural Bronze, approx. 800 sheet, 452mm height, PROOX AB-103 | Paper towel dispenser large for wall mounting. Stainless steel, surface powder coated in Architectural Bronze with fine structure. Cover 1.5mm thickness. Perforated fill level indicator with 4mm drillings. Lock not visible. The dispenser is desgined with 2 paper brakes and fully formed withdrawal lip for extremely easy sheet by sheet removal. Capacity approx. 800 ZZ/V-folded paper towels. Suitable for paper towels with a folded length of approx. 220-250mm and a folded width of approx. 95-120mm. Including key, stainless steel screws and plugs. | 73249000 | 6.2 | 0.7 | 49 | 32.5 | 17 | DE | 9120050358140 | 359
AB-105 | Paper towel dispenser open at the top, Architectural Bronze, approx. 600 sheet, PROOX AB-105 | Paper towel dispenser open at the top for wall mounting. Stainless steel, surface powder coated in Architectural Bronze with fine structure. Cover 1.5mm thickness. Capacity approx. 600 ZZ/V-folded paper towels. Suitable for paper towels with a folded length of approx. 220-250mm and a folded width of approx. 95-120mm. Including stainless steel screws and plugs. | 73249000 | 2.65 | 0.35 | 38 | 37 | 14.4 | AT | 9120050358157 | 259
AB-105-S | Paper towel dispenser open at the top, Architectural Bronze, approx. 250 sheet, PROOX AB-105-S | Paper towel dispenser open at the top for wall mounting. Stainless steel, surface powder coated in Architectural Bronze with fine structure. Cover 1.5mm thickness. Capacity approx. 250 ZZ/V-folded paper towels. Suitable for paper towels with a folded length of approx. 220-250mm and a folded width of approx. 95-120mm. Including stainless steel screws and plugs. | 73249000 | 1.4 | 0.1 | 27 | 13.5 | 15 | AT | 9120050358164 | 225
AB-120-DE | Paper towel and disinfectant dispenser combination, Architectural Bronze, 400mm width, PROOX AB-120-DE | Paper towel and disinfectant dispenser combination for wall mounting. Stainless steel, surface powder coated in Architectural Bronze with fine structure. Cover 1.5mm thickness. Perforated fill level indicator with 4mm drillings. Lock not visible. Dispenser lever made out of stainless steel. High quality pump with retraction function. The dispenser is desgined with 2 paper brakes and fully formed withdrawal lip for extremely easy sheet by sheet removal. Capacity approx. 550 paper towels with a folded length of approx. 220-250mm and a folded width of approx. 95-120mm. Soap container with 1.4 litres capacity and lid. 0.7 ml per stroke. Including key, stainless steel screws and plugs. | 73249000 | 5.9 | 0.5 | 40 | 39.5 | 17.5 | DE | 9120050358171 | 620
AB-120E-DE | Paper towel and electr. disinfectant dispenser combination, Architectural Bronze, 400mm width, PROOX AB-120E-DE | Paper towel and electr. disinfectant dispenser combination for wall mounting. Stainless steel, surface powder coated in Architectural Bronze with fine structure. Cover 1.5mm thickness. Perforated fill level indicator with 4mm drillings. Lock not visible. The dispenser is desgined with 2 paper brakes and fully formed withdrawal lip for extremely easy sheet by sheet removal. Capacity 550 paper towels with a folded length of approx. 220-250mm and a folded width of approx. 95-120mm. Electronic soap dispenser with optoelectronic sensor. Dispenser can be operated with battery (4 x Alkaline 1,5V, Typ AA) or optional with direct power plug 230V. Soap container with lid. 0.8 litres capacity. 0.8 ml per stroke. The unit can be removed for cleaning purpose. Including key, stainless steel screws and plugs. | 73249000 | 6.2 | 0.5 | 40 | 39.5 | 17.5 | DE | 9120050358188 | 655
AB-120E-FO | Paper towel and electr. foam soap dispenser combination, Architectural Bronze, 400mm width, PROOX AB-120E-FO | Paper towel and electr. foam soap dispenser combination for wall mounting. Stainless steel, surface powder coated in Architectural Bronze with fine structure. Cover 1.5mm thickness. Perforated fill level indicator with 4mm drillings. Lock not visible. The dispenser is desgined with 2 paper brakes and fully formed withdrawal lip for extremely easy sheet by sheet removal. Capacity 550 paper towels with a folded length of approx. 220-250mm and a folded width of approx. 95-120mm. Electronic soap dispenser with optoelectronic sensor. Dispenser can be operated with battery (4 x Alkaline 1,5V, Typ AA) or optional with direct power plug 230V. Soap container with lid. 0.8 litres capacity. 0.8 ml per stroke. The unit can be removed for cleaning purpose. Including key, stainless steel screws and plugs. | 73249000 | 5.9 | 0.5 | 40 | 39.5 | 17.5 | DE | 9120050358195 | 655
AB-120E-LO | Paper towel and electr. lotion soap dispenser combination, Architectural Bronze, 400mm width, PROOX AB-120E-LO | Paper towel and electr. lotion soap dispenser combination for wall mounting. Stainless steel, surface powder coated in Architectural Bronze with fine structure. Cover 1.5mm thickness. Perforated fill level indicator with 4mm drillings. Lock not visible. The dispenser is desgined with 2 paper brakes and fully formed withdrawal lip for extremely easy sheet by sheet removal. Capacity 550 paper towels with a folded length of approx. 220-250mm and a folded width of approx. 95-120mm. Electronic soap dispenser with optoelectronic sensor. Dispenser can be operated with battery (4 x Alkaline 1,5V, Typ AA) or optional with direct power plug 230V. Soap container with lid. 0.8 litres capacity. 1.1 ml per stroke. The unit can be removed for cleaning purpose. Including key, stainless steel screws and plugs. | 73249000 | 6.2 | 0.5 | 40 | 39.5 | 17.5 | DE | 9120050358201 | 655
AB-120-FO | Paper towel and foam soap dispenser combination, Architectural Bronze, 400mm width, PROOX AB-120-FO | Paper towel and foam soap dispenser combination for wall mounting. Stainless steel, surface powder coated in Architectural Bronze with fine structure. Cover 1.5mm thickness. Perforated fill level indicator with 4mm drillings. Lock not visible. Dispenser lever made out of stainless steel. High quality pump with retraction function. The dispenser is desgined with 2 paper brakes and fully formed withdrawal lip for extremely easy sheet by sheet removal. Capacity approx. 550 paper towels with a folded length of approx. 220-250mm and a folded width of approx. 95-120mm. Soap container with 1.4 litres capacity and lid. 0.7 ml per stroke. Including key, stainless steel screws and plugs. | 73249000 | 5.9 | 0.5 | 40 | 39.5 | 17.5 | DE | 9120050358218 | 620
AB-120-LO | Paper towel and lotion soap dispenser combination, Architectural Bronze, 400mm width, PROOX AB-120-LO | Paper towel and lotion soap dispenser combination for wall mounting. Stainless steel, surface powder coated in Architectural Bronze with fine structure. Cover 1.5mm thickness. Perforated fill level indicator with 4mm drillings. Lock not visible. Dispenser lever made out of stainless steel. High quality pump with retraction function. The dispenser is desgined with 2 paper brakes and fully formed withdrawal lip for extremely easy sheet by sheet removal. Capacity approx. 550 paper towels with a folded length of approx. 220-250mm and a folded width of approx. 95-120mm. Soap container with 1.4 litres capacity and lid. 1.5 ml per stroke. Including key, stainless steel screws and plugs. | 73249000 | 5.9 | 0.5 | 40 | 39.5 | 17.5 | DE | 9120050358225 | 620
AB-140-DE | Dispenser for disinfectant, Architectural Bronze, 1.4 l, 329mm height, PROOX AB-140-DE | Dispenser for disinfectant for wall mounting. Stainless steel, surface powder coated in Architectural Bronze with fine structure. Cover 1.5mm thickness. Perforated design area with 4mm drillings. Lock not visible. Dispenser lever made out of stainless steel. High quality pump with retraction function. Filling bin with lid. 1.4 litres capacity. 0.7 ml per stroke. The unit can be replaced for cleaning purpose. Including key, stainless steel screws and plugs. | 73249000 | 2 | 0.15 | 32.5 | 16.5 | 10.5 | DE | 9120050358232 | 315
AB-140E-DE | Electr. dispenser for disinfectant, Architectural Bronze, 0.8 l, 300mm height, PROOX AB-140E-DE | Electr. dispenser for disinfectant with optoelectronic sensor for wall mounting. Stainless steel, surface powder coated in Architectural Bronze with fine structure. Cover 1.5mm thickness. Perforated design area with 4mm drillings. Lock not visble. Dispenser can be operated with battery (4 x Alkaline 1,5V, Typ AA) or optional with direct power plug 230V. Filling bin with lid. 0.8 litres capacity. 0.8 ml per stroke. The unit can be removed for cleaning purpose. Including key, stainless steel screws and plugs. | 73249000 | 2.3 | 0.2 | 34 | 23 | 12.5 | DE | 9120050358249 | 473
AB-140E-FO | Electr. dispenser for foam soap, Architectural Bronze, 0.8 l, 300mm height, PROOX AB-140E-FO | Electr. dispenser for foam soap with optoelectronic sensor for wall mounting. Stainless steel, surface powder coated in Architectural Bronze with fine structure. Cover 1.5mm thickness. Perforated design area with 4mm drillings. Lock not visible. Dispenser can be operated with battery (4x Alkaline 1,5V, Typ AA) or optional with direct power plug 230V. Filling bin with lid. 0.8 litres capacity. 0.8 ml per stroke. The unit can be removed for cleaning purpose. Including key, stainless steel screws and plugs. | 73249000 | 2.3 | 0.2 | 34 | 23 | 12.5 | DE | 9120050358256 | 473
AB-140E-LO | Electr. dispenser for lotion soap, Architectural Bronze, 0.8 l, 300mm height, PROOX AB-140E-LO | Electr. dispenser for lotion soap with optoelectronic sensor for wall mounting. Stainless steel, surface powder coated in Architectural Bronze with fine structure. Cover 1.5mm thickness. Perforated design area with 4mm drillings. Lock not visible. Dispenser can be operated with battery (4x Alkaline 1,5V, Typ AA) or optional with direct power plug 230V. Filling bin with lid. 0.8 litres capacity. 1.1 ml per stroke. The unit can be removed for cleaning purpose. Including key, stainless steel screws and plugs. | 73249000 | 2.3 | 0.2 | 34 | 23 | 12.5 | DE | 9120050358263 | 473
AB-140-FO | Dispenser for foam soap, Architectural Bronze, 1.4 l, 329mm height, PROOX AB-140-FO | Dispenser for foam soap for wall mounting. Stainless steel, surface powder coated in Architectural Bronze with fine structure. Cover 1.5mm thickness. Perforated design area with 4mm drillings. Lock not visible. Dispenser lever made out of stainless steel. High quality pump with retraction function. Filling bin with lid. 1.4 litres capacity. 0.7 ml per stroke. The unit can be replaced for cleaning purpose. Including key, stainless steel screws and plugs. | 73249000 | 2 | 0.15 | 32.5 | 16.5 | 10.5 | DE | 9120050358270 | 315
AB-140-LO | Dispenser for lotion soap, Architectural Bronze, 1.4 l, 329mm height, PROOX AB-140-LO | Dispenser for lotion soap for wall mounting. Stainless steel, surface powder coated in Architectural Bronze with fine structure. Cover 1.5mm thickness. Perforated design area with 4mm drillings. Lock not visible. Dispenser lever made out of stainless steel. High quality pump with retraction function. Filling bin with lid. 1.4 litres capacity. 1.5 ml per stroke. The unit can be replaced for cleaning purpose. Including key, stainless steel screws and plugs. | 73249000 | 2 | 0.15 | 32.5 | 16.5 | 10.5 | DE | 9120050358287 | 315
AB-141-DE | Dispenser for disinfectant, Architectural Bronze, 0.5 l, 227mm height, PROOX AB-141-DE | Dispenser for disinfectant for wall mounting. Stainless steel, surface powder coated in Architectural Bronze with fine structure. Cover 1.5mm thickness. Perforated desgin area with 4mm drillings. Lock not visible. Dispenser lever made out of stainless steel. High quality pump with retraction function. Filling bin with lid. 0.5 litres capacity. 0.7 ml per stroke. The unit can be replaced for cleaning purpose. Including key, stainless steel screws and plugs. | 73249000 | 1.5 | 0.1 | 24 | 15.5 | 11 | DE | 9120050358294 | 304
AB-141-EB | Dispenser for hospital for disinfectants and cream soap, Architectural Bronze, 0.5 l, 243mm height, PROOX AB-141-EB | Dispenser for hospital for disinfectants and cream soap with arm lever operation for wall mounting. Stainless steel, surface powder coated in Architectural Bronze with fine structure. Arm-lever made out of stainless steel. High quality pump for 0.5 litres Euro bottle. Front with 1.5mm thickness and window to hang in bottle. Including empty bottle, stainless steel screws and plugs. | 73249000 | 1.4 | 0.15 | 34.5 | 23 | 10 | DE | 9120050358300 | 304
AB-141-FO | Dispenser for foam soap, Architectural Bronze, 0.5 l, 227mm height, PROOX AB-141-FO | Dispenser for foam soap for wall mounting. Stainless steel, surface powder coated in Architectural Bronze with fine structure. Cover 1.5mm thickness. Perforated design area with 4mm drillings. Lock not visible. Dispenser lever made out of stainless steel. High quality pump with retraction function. Filling bin with lid. 0.5 litres capacity. 0.7 ml per stroke. The unit can be replaced for cleaning purpose. Including key, stainless steel screws and plugs. | 73249000 | 1.5 | 0.1 | 24 | 15.5 | 11 | DE | 9120050358317 | 304
AB-141-HC | Dispenser for rubbing agents, Architectural Bronze, 0.5 l, 243mm height, PROOX AB-141-HC | Dispenser for rubbing agents with arm lever operation for wall mounting. Stainless steel, surface powder coated in Architectural Bronze with fine structure. Arm-lever made out of stainless steel. High quality pump. Filling bin with lid 0.5 litres. Front with 1.5mm thickness and window to hang in bottle. Including empty bottle, stainless steel screws and plugs. | 73249000 | 1.4 | 0.15 | 34.5 | 23 | 10 | DE | 9120050358324 | 304
AB-141-LO | Dispenser for lotion soap, Architectural Bronze, 0.5 l, 227mm height, PROOX AB-141-LO | Dispenser for lotion soap for wall mounting. Stainless steel, surface powder coated in Architectural Bronze with fine structure. Cover 1.5mm thickness. Perforated design area with 4mm drillings. Lock not visible. Dispenser lever made out of stainless steel. High quality pump with retraction function. Filling bin with lid. 0.5 litres capacity. 1.5 ml per stroke. The unit can be replaced for cleaning purpose. Including key, stainless steel screws and plugs. | 73249000 | 1.5 | 0.1 | 24 | 15.5 | 11 | DE | 9120050358812 | 304
AB-143 | Pedestal with threaded holes for soap and disinfectant dispenser and drip tray, Architectural Bronze, PROOX AB-143 | Pedestal with threaded holes for soap and disinfectant dispenser and drip tray. Made of 2 mm stainless steel. Drill holes with internal thread for all PROOX soap and disinfectant dispensers for wall mounting. Grinded base plate made out of 5mm thick stainless steel. | 73249000 | 21 | 0.8 | 46.5 | 46.5 | 133.7 | AT | 9120050358331 | 510
AB-180 | Textile towel dispenser, Architectural Bronze, 300mm width, PROOX AB-180 | Textile towel dispenser for wall mounting. Stainless steel, surface powder coated in Architectural Bronze with fine structure. Cover 1.5mm thickness. Perfect for classic 300mm-wide cloth towels, rolled or folded. Including stainless steel screws and plugs. | 73249000 | 3.1 | 0.4 | 38.5 | 37 | 14 | AT | 9120050358355 | 288
AB-196 | Cosmetic tissue and hygiene glove dispenser, Architectural Bronze, PROOX AB-196 | Cosmetic tissue and hygiene glove dispenser for wall mounting. Stainless steel, surface powder coated in Architectural Bronze with fine structure. Cover 1.5mm thickness. Perforated designed area with 4mm drillings and oval opening for dispensing tissues and hygiene gloves in standard-sized boxes up to 245x130x78mm. Including stainless steel screws and plugs. | 73249000 | 0.78 | 0.1 | 30 | 14 | 9 | DE | 9120050358829 | 225
AB-200 | Waste bin, Architectural Bronze, approx. 31 l, 300mm width, PROOX AB-200 | Waste bin for wall mounting. Stainless steel, surface powder coated in Architectural Bronze with fine structure. Cover 1.5mm thickness. Perforated design area with 4mm drillings. Integrated bag holder. 31 litres capacity. As floor standing model optional available. Including stainless steel screws and plugs. | 73249000 | 7.2 | 0.61 | 55 | 36 | 24.5 | AT | 9120050358362 | 462
AB-201 | Lid for waste bin AB-200, Architectural Bronze, PROOX AB-201 | Lid for waste bin AB-200. Stainless steel, surface powder coated in Architectural Bronze with fine structure. | 73249000 | 0.78 | 0.16 | 38 | 26 | 2.5 | AT | 9120050358379 | 158
AB-230 | Waste bin, Architectural Bronze, approx. 14 l, 300mm width, PROOX AB-230 | Waste bin for wall mounting. Stainless steel, surface powder coated in Architectural Bronze with fine structure. Cover 1.5mm thickness. Perforated design area with 4mm drillings. Integrated bag holder. 14 litres capacity. As floor standing model optional available. Including stainless steel screws and plugs. | 73249000 | 4.4 | 0.3 | 39 | 22.5 | 39 | AT | 9120050358386 | 451
AB-231 | Lid for waste bin AB-230, Architectural Bronze, PROOX AB-231 | Lid for waste bin AB-230. Stainless steel, surface powder coated in Architectural Bronze with fine structure. | 73249000 | 0.55 | 0.15 | 38 | 26 | 2.5 | AT | 9120050358393 | 151
AB-240 | Waste bin, Architectural Bronze, approx. 31 l, 400mm width, PROOX AB-240 | Waste bin for wall mounting. Stainless steel, surface powder coated in Architectural Bronze with fine structure. Cover 1.5mm thickness. Perforated design area with 4mm drillings. Integrated bag holder. 31 litres capacity. As floor standing model optional available. Including stainless steel screws and plugs. | 73249000 | 8.1 | 0.8 | 59 | 49 | 24 | AT | 9120050358409 | 462
AB-241 | Lid for waste bin AB-240, Architectural Bronze, PROOX AB-241 | Lid for waste bin AB-240. Stainless steel, surface powder coated in Architectural Bronze with fine structure. | 73249000 | 0.81 | 0.24 | 51 | 33 | 2.5 | AT | 9120050358416 | 158
AB-245 | Waste bin, Architectural Bronze, approx. 60 l, 400mm width, PROOX AB-245 | Waste bin for wall mounting. Stainless steel, surface powder coated in Architectural Bronze with fine structure. Cover 1.5mm thickness. Perforated design area with 4mm drillings. Integrated bag holder. Approx. 60 litres capacity. As floor standing model optional available. Including stainless steel screws and plugs. | 73249000 | 11.6 | 0.7 | 71.5 | 47 | 30 | AT | 9120050358423 | 631
AB-246 | Lid for waste bin AB-245, Architectural Bronze, PROOX AB-246 | Lid for waste bin AB-245. Stainless steel, surface powder coated in Architectural Bronze with fine structure. | 73249000 | 1.3 | 0.23 | 51 | 33 | 2.5 | AT | 9120050358430 | 168
AB-280 | Circular waste chute, Architectural Bronze, 120mm height, 145mm diameter, PROOX AB-280 | Circular waste chute for washbasin installation from above or below. Stainless steel, surface powder coated in Architectural Bronze with fine structure. 1.2mm thickness. With crimped edge. Including mounting clips and screws. | 73249000 | 0.31 | 0.12 | 17 | 15.5 | 13.5 | CN | 9120050358447 | 115
AB-281 | Circular waste chute, Architectural Bronze, 40mm height, 145mm diameter, PROOX AB-281 | Circular waste chute for washbasin installation from above or below. Stainless steel, surface powder coated in Architectural Bronze with fine structure. 1.2mm thickness. With crimped edge. Including mounting clips and screws. | 73249000 | 0 | 0 | 0 | 0 | 0 | CN | 9120050358966 | 108
AB-300 | Double toilet roll holder manually, Architectural Bronze, PROOX AB-300 | Double toilet roll holder manually for wall mounting. Stainless steel, surface powder coated in Architectural Bronze with fine structure. Cover 1.5mm thickness. Perforated design area with 4mm drillings. Lock not visible. For two rolls with max. 140mm width and 130mm diameter. Second roll drops into position when flap is moved upwards. Works without spindle system. Including key, stainless steel screws and plugs. | 73249000 | 2.5 | 0.25 | 34 | 20 | 16 | DE | 9120050358454 | 313
AB-305 | Double toilet roll holder with automatic release of second roll, Architectural Bronze, PROOX AB-305 | Double toilet roll holder with automatic release of second roll for wall mounting. Stainless steel, surface powder coated in Architectural Bronze with fine structure. Cover 1.5mm thickness. Perforated design area with 4mm drillings. Lock not visible. For two rolls with max. 130mm diameter. Second roll is released automatically after finishing the first one. Including key, stainless steel screws and plugs. | 73249000 | 3.52 | 0.25 | 34.5 | 20.5 | 15.5 | DE | 9120050358461 | 484
AB-310 | Single toilet paper sheet dispenser, Architectural Bronze, approx. 550 sheet, 300mm height, PROOX AB-310 | Single toilet paper sheet dispenser for wall mounting. Stainless steel, surface powder coated in Architectural Bronze with fine structure. Cover 1.5mm thickness. Perforated fill level indicator with 4mm drillings. Lock not visible. Capacity approx. 550 single sheets. Maximum size of folded paper sheets: 105x120mm. Including key, stainless steel screws and plugs. | 73249000 | 2.15 | 0.23 | 34 | 20 | 15.5 | DE | 9120050358478 | 304
AB-313 | Single toilet paper sheet dispenser, Architectural Bronze, approx. 700 sheet, 400mm height, PROOX AB-313 | Single toilet paper sheet dispenser for wall mounting. Stainless steel, surface powder coated in Architectural Bronze with fine structure. Cover 1.5mm thickness. Perforated fill level indicator with 4mm drillings. Lock not visible. Capacity approx. 700 single sheets. Maximum size of folded paper sheets: 105x120mm. Including key, stainless steel screws and plugs. | 73249000 | 3.29 | 0.37 | 40.7 | 27.7 | 19 | DE | 9120050358485 | 321
AB-316 | Single toilet paper sheet dispenser double-row, Architectural Bronze, approx. 1400 sheet, 400mm height, PROOX AB-316 | Single toilet paper sheet dispenser double-row for wall mounting. Stainless steel, surface powder coated in Architectural Bronze with fine structure. Cover 1.5mm thickness. Perforated fill level indicator with 4mm drillings. Lock not visible. Capacity approx. 1400 single sheets. Maximum size of folded paper sheets: 105x120mm. Including key, stainless steel screws and plugs. | 73249000 | 5 | 0.6 | 42.5 | 33 | 21 | DE | 9120050358492 | 562
AB-332 | Double toilet roll holder in landscape format, Architectural Bronze, PROOX AB-332 | Double toilet roll holder in landscape format for wall mounting. Stainless steel, surface powder coated in Architectural Bronze with fine structure. 1.5mm material thickness. Perforated design area with 4mm drillings. Lock not visible. For 2 standard toilet paper rolls with maximum diameter of 125mm. Including key, stainless steel screws and plugs. | 73249000 | 2.57 | 0.03 | 32 | 23 | 1.6 | DE | 9120050358508 | 298
AB-350 | Jumbo toilet roll holder, Architectural Bronze, PROOX AB-350 | Jumbo toilet roll holder for wall mounting. Stainless steel, surface powder coated in Architectural Bronze with fine structure. Cover 1.0mm thickness. Perforated design area with 4mm drillings. Lock not visible. For jumbo rolls with max. 270mm diameter. Tearoff edge at withdrawal opening. Including key, stainless steel screws and plugs. | 73249000 | 1.73 | 0.24 | 29 | 28.5 | 14 | TW | 9120050358515 | 270
AB-380 | Single toilet roll holder with short mounting body, Architectural Bronze, PROOX AB-380 | Single toilet roll holder with short mounting body for wall mounting. Stainless steel, surface powder coated in Architectural Bronze with fine structure. For rolls with max. 105mm width and minimum 23mm tube diameter. Including small concealed mounting system with plugs and stainless steel adapter screws. | 73249000 | 0.17 | 0.06 | 19 | 11.5 | 3 | CN | 9120050358522 | 89
AB-382 | Double toilet roll holder semi-open, landscape format, Architectural Bronze, PROOX AB-382 | Double toilet roll holder semi-open, landscape format for wall mounting. Stainless steel, surface powder coated in Architectural Bronze with fine structure. 1.5mm material thickness. Perforated design area with 4mm drillings. For 2 standard toilet paper rolls with maximum diameter of 125mm. Including stainless steel screws and plugs. | 73249000 | 1.1 | 0.1 | 20 | 15.5 | 16 | AT | 9120050358539 | 213
AB-383 | Triple toilet roll holder semi-open, landscape format, Architectural Bronze, PROOX AB-383 | Triple toilet roll holder semi-open, landscape format for wall mounting. Stainless steel, surface powder coated in Architectural Bronze with fine structure. 1.5mm material thickness. Perforated design area with 4mm drillings. For 3 standard toilet paper rolls with maximum diameter of 125mm. Including stainless steel screws and plugs. | 73249000 | 1.66 | 0.1 | 30.5 | 13.6 | 14 | AT | 9120050358546 | 237
AB-384 | Single toilet roll holder with long mounting body, Architectural Bronze, PROOX AB-384 | Single toilet roll holder with long mounting body for wall mounting. Stainless steel, surface powder coated in Architectural Bronze with fine structure. For rolls with max. 105mm width and minimum 23mm tube diameter. Including small concealed mounting system with plugs and stainless steel adapter screws. | 73249000 | 0.6 | 0.06 | 19 | 11.5 | 3 | CN | 9120050358553 | 106
AB-385 | Single toilet roll holder extra solid, Architectural Bronze, PROOX AB-385 | Single toilet roll holder extra solid for wall mounting. Stainless steel, surface powder coated in Architectural Bronze with fine structure. For rolls with max. 105mm width and minimum tube diameter of 31mm. Including concealed mounting system with plugs and stainless steel adapter screws. | 73249000 | 0.99 | 0.06 | 19 | 11.5 | 3.5 | CN |  | 106
AB-387 | Single toilet roll holder with shelf, Architectural Bronze, PROOX AB-387 | Single toilet roll holder with shelf for wall mounting. Stainless steel, surface powder coated in Architectural Bronze with fine structure. For rolls with max. 105mm width and minimum 23mm tube diameter. Including small concealed mounting system with plugs and stainless steel adapter screws. | 73249000 | 0.52 | 0.03 | 12.3 | 11.5 | 3 | CN | 9120050358560 | 149
AB-388 | Double toilet roll holder with shelf, Architectural Bronze, PROOX AB-388 | Double toilet roll holder with shelf for wall mounting. Stainless steel, surface powder coated in Architectural Bronze with fine structure. For rolls with max. 105mm width and minimum 23mm tube diameter. Including small concealed mounting system with plugs and stainless steel adapter screws. | 73249000 | 0.94 | 0.04 | 25 | 12.3 | 3 |  | 9120050358577 | 199
AB-390 | Spare roll holder for 2 rolls, Architectural Bronze, PROOX AB-390 | Spare roll holder for 2 rolls for wall mounting. Stainless steel, surface powder coated in Architectural Bronze with fine structure. For 2 rolls with minimum 15mm tube diameter. Including concealed mounting system with plugs and adapter screws made out of stainless steel. | 73249000 | 0.32 | 0.06 | 19 | 11.5 | 3 | CN | 9120050358584 | 89
AB-391 | Spare roll holder for 1 roll, Architectural Bronze, PROOX AB-391 | Spare roll holder for 1 roll for wall mounting. Stainless steel, surface powder coated in Architectural Bronze with fine structure. For rolls with minimum 30mm tube diameter. Including concealed mounting system with plugs and adapter screws made out of stainless steel. | 73249000 | 0.3 | 0.1 | 12 | 3 | 4 | CN | 9120050358591 | 89
AB-393 | Spare roll holder for 3 rolls, Architectural Bronze, PROOX AB-393 | Spare roll holder for 3 rolls for wall mounting. Stainless steel, surface powder coated in Architectural Bronze with fine structure. 1.5mm material thickness. Including concealed mounting system with plugs and adapter screws made out of stainless steel. | 73249000 | 1.55 | 0.12 | 30.5 | 13.5 | 14 | CN | 9120050358607 | 222
AB-400 | Hygiene waste bin with integrated hygiene bag dispenser, Architectural Bronze, PROOX AB-400 | Hygiene waste bin with integrated hygiene bag dispenser for wall mounting. Stainless steel, surface powder coated in Architectural Bronze with fine structure. Cover 1.5mm thickness. Perforated designed area with 4mm drillings. Including plastic bin with 4 litres capacity. Self-closing mechanism. Integrated hygiene bag dispenser for hygiene bags up to 132x87x20mm. Including stainless steel screws and plugs. | 73249000 | 4.5 | 0.5 | 32.5 | 35 | 13 | DE | 9120050358614 | 372
AB-400-KN | Hygiene waste bin with integrated hygiene bag dispenser for knee operation, Architectural Bronze, PROOX AB-400-KN | Hygiene waste bin with integrated hygiene bag dispenser for knee operation for wall mounting. Stainless steel, surface powder coated in Architectural Bronze with fine structure. Cover 1.5mm thickness. Perforated designed area with 4mm drillings. Including plastic bin with 4 litres capacity. Self-closing mechanism. Integrated hygiene bag dispenser for hygiene bags up to 132x87x20mm. Including stainless steel screws and plugs. | 73249000 | 4.94 | 0.26 | 45 | 35 | 10 |  | 9120050358621 | 392
AB-500 | Toilet brush set, Architectural Bronze, PROOX AB-500 | Toilet brush set for wall mounting. Stainless steel, surface powder coated in Architectural Bronze with fine structure. Cover 1.5mm thickness, closed all around. Perforated designed area with 4mm drillings. Brush handle made out of stainless steel. The stainless steel material used is particularly corrosion-resistant with AISI 316 (V4A). Black replaceable brush head with functional shape. Including plastic bin for easy cleaning. Including stainless steel screws and plugs. | 73249000 | 1.18 | 0.2 | 10 | 10 | 45 | AT | 9120050358638 | 234
AB-505 | Toilet brush set round with lid, Architectural Bronze, PROOX AB-505 | Toilet brush set round with lid for wall mounting. Stainless steel, surface powder coated in Architectural Bronze with fine structure. Housing with 2mm material thickness and covered all around. Slim, long handle made out of brushed stainless steel, with lid. The stainless steel material used is particularly corrosion-resistant with AISI 316 (V4A). Black replaceable toilet brush head with functional shape. Free-hanging toilet brush with drip area of 35mm. Removable plastic bin for easy cleaning. Including stainless steel screws and plugs. | 73249000 | 1.145 | 0.13 | 10.4 | 10.4 | 51.5 | AT | 9120050358645 | 234
AB-565 | Clothes hook round, Architectural Bronze, PROOX AB-565 | Clothes hook round for wall mounting. Stainless steel, surface powder coated in Architectural Bronze with fine structure. With indentation. The screw has a male threaded portion that mates with a threaded hole in the rear of the hook for a concealed mounting system. Can be glued with Loctite for secure fixing, if required. | 73249000 | 0.04 | 0.02 | 11 | 4 | 3.5 | CN | 9120050358652 | 37
AB-568 | Bag and clothes hook, Architectural Bronze, PROOX AB-568 | Bag and clothes hook for wall mounting. Stainless steel, surface powder coated in Architectural Bronze with fine structure. The screw has a male threaded portion that mates with a threaded hole in the rear of the hook for a concealed mounting system. Can be glued with Loctite for secure fixing, if required. | 73249000 | 0.09 | 0.02 | 11 | 4 | 3.5 | CN | 9120050358669 | 39
AB-590 | Door stopper, Architectural Bronze, PROOX AB-590 | Door stopper for wall mounting. Stainless steel, surface powder coated in Architectural Bronze with fine structure. With solid bumper. The screw has a male threaded portion that mates with a threaded hole in the rear of the hook for a concealed mounting system. Can be glued with Loctite for secure fixing, if required. | 73249000 | 0.19 | 0.02 | 12 | 4 | 3 | CN | 9120050358676 | 42
AB-592 | Bag and clothes hook with door stopper, Architectural Bronze, PROOX AB-592 | Bag and clothes hook with door stopper for wall mounting. Stainless steel, surface powder coated in Architectural Bronze with fine structure. Shaped out of solid material. Lenth 113mm. The screw has a male threaded portion that mates with a threaded hole in the rear of the hook for a concealed mounting system. Can be glued with Loctite for secure fixing, if required. | 73249000 | 0.3 | 0.02 | 12 | 4 | 3 | CN | 9120050358683 | 44
AB-603 | Shower shelf, Architectural Bronze, 300mm width, PROOX AB-603 | Shower shelf. Stainless steel, surface powder coated in Architectural Bronze with fine structure. Material thickness 2mm. Rounded corners. Including mounting kit in stainless steel. | 73249000 | 0.6 | 0.15 | 32 | 23.5 | 5.5 | AT | 9120050358690 | 128
AB-611 | Footrest, Architectural Bronze, PROOX AB-611 | Footrest with perforated tread for wall mounting. Stainless steel, surface powder coated in Architectural Bronze with fine structure. For supporting the feet during and after shower. The tread surface is approx. 15x11cm. | 73249000 | 0.61 | 0.19 | 16 | 12 | 7 | AT | 9120050358706 | 188
AB-635 | Storage shelf for laptops and folders, Architectural Bronze, PROOX AB-635 | Storage shelf for laptops and folders for wall mounting. Suitable for laptops, tablet PCs, folders and sleeves. Stainless steel, surface powder coated in Architectural Bronze with fine structure. Perforated designed area with 4mm drillings. Including stainless steel screws and plugs. | 73249000 | 0.67 | 0.11 | 23 | 19.5 | 13 | AT | 9120050358713 | 157
AB-810 | Pictogram "men's restroom", Architectural Bronze, PROOX AB-810 | Pictogram "men's restroom". Stainless steel, surface powder coated in Architectural Bronze with fine structure. Including mounting template and adhesive tape. | 83100000 | 0.06 | 0.02 | 14 | 9.5 | 2.8 | AT | 9120050358720 | 79
AB-811 | Pictogram "ladies restroom", Architectural Bronze, PROOX AB-811 | Pictogram "ladies restroom". Stainless steel, surface powder coated in Architectural Bronze with fine structure. Including mounting template and adhesive tape. | 83100000 | 0.05 | 0.02 | 14 | 9.5 | 2.8 | AT | 9120050358737 | 79
AB-812 | Pictogram "barrier-free restroom", Architectural Bronze, PROOX AB-812 | Pictogram "barrier-free restroom". Stainless steel, surface powder coated in Architectural Bronze with fine structure. Including mounting template and adhesive tape. | 83100000 | 0.04 | 0.02 | 14 | 9.5 | 2.8 | AT | 9120050358744 | 79
AB-813 | Pictogram "nappy-changing room", Architectural Bronze, PROOX AB-813 | Pictogram "nappy-changing room". Stainless steel, surface powder coated in Architectural Bronze with fine structure. Including mounting template and adhesive tape. | 83100000 | 0.03 | 0.02 | 14 | 9.5 | 2.8 | AT | 9120050358751 | 79
AB-817 | Pictogram "arrow", Architectural Bronze, PROOX AB-817 | Pictogram "arrow". Stainless steel, surface powder coated in Architectural Bronze with fine structure. Including mounting template and adhesive tape. | 83100000 | 0.07 | 0.02 | 14 | 9.5 | 2.8 | AT | 9120050358768 | 57
AN-010 | Electr. hand dryer, anthracite, 301mm width, PROOX AN-010 | Electr. hand dryer for wall mounting. Stainless steel with PVD coating in anthracite. Cover 1.5mm thickness. Perforated design area with 4mm drillings. With optoelectronic sensor. Drying time less then 10 seconds. Air temperature 45°C, 500W motor, 500W heater element, sensor detection range adjustable from 5-33cm. Volume at high speed and 1m distance max. 71,2 dB (A). Overheat protection and protected against dripping water (IPX1). Automatic switch-off mode after 60 sec. Including power cable with EU plug. Power cable with US plug optionally available (article code: ON-XX-010-10-06). Including stainless steel screws and plugs. | 85163300 | 5 | 0.65 | 31.5 | 23 | 16.5 | TW | 9120050356375 | 1149
AN-100 | Paper towel dispenser, anthracite, approx. 550 sheet, 302mm height, PROOX AN-100 | Paper towel dispenser for wall mounting. Stainless steel with PVD coating in anthracite. Cover 1.5mm thickness. Perforated fill level indicator with 4mm drillings. Lock not visible. The dispenser is desgined with 2 paper brakes and fully formed withdrawal lip for extremely easy sheet by sheet removal. Capacity approx. 550 ZZ/V-folded paper towels. Suitable for paper towels with a folded length of approx. 220-250mm and a folded width of approx. 95-120mm. Including key, stainless steel screws and plugs. | 73249000 | 3.45 | 0.6 | 38 | 37 | 14 | DE | 9120050356382 | 747
AN-101 | Paper towel dispenser small, anthracite, approx. 350 sheet, 202mm height, PROOX AN-101 | Paper towel dispenser small for wall mounting. Stainless steel with PVD coating in anthracite. Cover 1.5mm thickness. Perforated fill level indicator with 4mm drillings. Lock not visible. The dispenser is desgined with 2 paper brakes and fully formed withdrawal lip for extremely easy sheet by sheet removal. Capacity approx. 350 ZZ/V-folded paper towels. Suitable for paper towels with a folded length of approx. 220-250mm and a folded width of approx. 95-120mm. Including key, stainless steel screws and plugs. | 73249000 | 2.6 | 0.34 | 31 | 22.5 | 19 | DE | 9120050356399 | 689
AN-140-DE | Dispenser for disinfectant, anthracite, 1.4 l, 329mm height, PROOX AN-140-DE | Dispenser for disinfectant for wall mounting. Stainless steel with PVD coating in anthracite. Cover 1.5mm thickness. Perforated design area with 4mm drillings. Lock not visible. Dispenser lever made out of stainless steel. High quality pump with retraction function. Filling bin with lid. 1.4 litres capacity. 0.7 ml per stroke. The unit can be replaced for cleaning purpose. Including key, stainless steel screws and plugs. | 73249000 | 2 | 0.15 | 32.5 | 16.5 | 10.5 | DE | 9120050356498 | 551
AN-140E-DE | Electr. dispenser for disinfectant, anthracite, 0.8 l, 300mm height, PROOX AN-140E-DE | Electr. dispenser for disinfectant with optoelectronic sensor for wall mounting. Stainless steel with PVD coating in anthracite. Cover 1.5mm thickness. Perforated design area with 4mm drillings. Lock not visble. Dispenser can be operated with battery (4 x Alkaline 1,5V, Typ AA) or optional with direct power plug 230V. Filling bin with lid. 0.8 litres capacity. 0.8 ml per stroke. The unit can be removed for cleaning purpose. Including key, stainless steel screws and plugs. | 73249000 | 2.3 | 0.2 | 34 | 23 | 12 | DE | 9120050356504 | 724
AN-140E-FO | Electr. dispenser for foam soap, anthracite, 0.8 l, 300mm height, PROOX AN-140E-FO | Electr. dispenser for foam soap with optoelectronic sensor for wall mounting. Stainless steel with PVD coating in anthracite. Cover 1.5mm thickness. Perforated design area with 4mm drillings. Lock not visible. Dispenser can be operated with battery (4x Alkaline 1,5V, Typ AA) or optional with direct power plug 230V. Filling bin with lid. 0.8 litres capacity. 0.8 ml per stroke. The unit can be removed for cleaning purpose. Including key, stainless steel screws and plugs. | 73249000 | 2.3 | 0.2 | 34 | 23 | 12.5 | DE | 9120050356511 | 724
AN-140E-LO | Electr. dispenser for lotion soap, anthracite, 0.8 l, 300mm height, PROOX AN-140E-LO | Electr. dispenser for lotion soap with optoelectronic sensor for wall mounting. Stainless steel with PVD coating in anthracite. Cover 1.5mm thickness. Perforated design area with 4mm drillings. Lock not visible. Dispenser can be operated with battery (4x Alkaline 1,5V, Typ AA) or optional with direct power plug 230V. Filling bin with lid. 0.8 litres capacity. 1.1 ml per stroke. The unit can be removed for cleaning purpose. Including key, stainless steel screws and plugs. | 73249000 | 2.3 | 0.2 | 34 | 23 | 12 | DE | 9120050356528 | 724
AN-140-FO | Dispenser for foam soap, anthracite, 1.4 l, 329mm height, PROOX AN-140-FO | Dispenser for foam soap for wall mounting. Stainless steel with PVD coating in anthracite. Cover 1.5mm thickness. Perforated design area with 4mm drillings. Lock not visible. Dispenser lever made out of stainless steel. High quality pump with retraction function. Filling bin with lid. 1.4 litres capacity. 0.7 ml per stroke. The unit can be replaced for cleaning purpose. Including key, stainless steel screws and plugs. | 73249000 | 2 | 0.15 | 32.5 | 16.5 | 10.5 | DE | 9120050356535 | 551
AN-140-LO | Dispenser for lotion soap, anthracite, 1.4 l, 329mm height, PROOX AN-140-LO | Dispenser for lotion soap for wall mounting. Stainless steel with PVD coating in anthracite. Cover 1.5mm thickness. Perforated design area with 4mm drillings. Lock not visible. Dispenser lever made out of stainless steel. High quality pump with retraction function. Filling bin with lid. 1.4 litres capacity. 1.5 ml per stroke. The unit can be replaced for cleaning purpose. Including key, stainless steel screws and plugs. | 73249000 | 2 | 0.15 | 32.5 | 16.5 | 10.5 | DE | 9120050356542 | 551
AN-141-DE | Dispenser for disinfectant, anthracite, 0.5 l, 227mm height, PROOX AN-141-DE | Dispenser for disinfectant for wall mounting. Stainless steel with PVD coating in anthracite. Cover 1.5mm thickness. Perforated desgin area with 4mm drillings. Lock not visible. Dispenser lever made out of stainless steel. High quality pump with retraction function. Filling bin with lid. 0.5 litres capacity. 0.7 ml per stroke. The unit can be replaced for cleaning purpose. Including key, stainless steel screws and plugs. | 73249000 | 1.5 | 0.1 | 24 | 15.5 | 11 | DE | 9120050356559 | 540
AN-141-FO | Dispenser for foam soap, anthracite, 0.5 l, 227mm height, PROOX AN-141-FO | Dispenser for foam soap for wall mounting. Stainless steel with PVD coating in anthracite. Cover 1.5mm thickness. Perforated design area with 4mm drillings. Lock not visible. Dispenser lever made out of stainless steel. High quality pump with retraction function. Filling bin with lid. 0.5 litres capacity. 0.7 ml per stroke. The unit can be replaced for cleaning purpose. Including key, stainless steel screws and plugs. | 73249000 | 1.5 | 0.1 | 24 | 15.5 | 11 | DE | 9120050356573 | 540
AN-141-LO | Dispenser for lotion soap, anthracite, 0.5 l, 227mm height, PROOX AN-141-LO | Dispenser for lotion soap for wall mounting. Stainless steel with PVD coating in anthracite. Cover 1.5mm thickness. Perforated design area with 4mm drillings. Lock not visible. Dispenser lever made out of stainless steel. High quality pump with retraction function. Filling bin with lid. 0.5 litres capacity. 1.5 ml per stroke. The unit can be replaced for cleaning purpose. Including key, stainless steel screws and plugs. | 73249000 | 1.5 | 0.1 | 24 | 15.5 | 11 | DE | 9120050356580 | 540
AN-200 | Waste bin, anthracite, approx. 31 l, 300mm width, PROOX AN-200 | Waste bin for wall mounting. Stainless steel with PVD coating in anthracite. Cover 1.5mm thickness. Perforated design area with 4mm drillings. Integrated bag holder. 31 litres capacity. As floor standing model optional available. Including stainless steel screws and plugs. | 73249000 | 7.2 | 0.61 | 55 | 36 | 24.5 | AT | 9120050356634 | 1185
AN-201 | Lid for waste bin AN-200, anthracite, PROOX AN-201 | Lid for waste bin AN-200. Stainless steel with PVD coating in anthracite. | 73249000 | 0.78 | 0.16 | 38 | 26 | 2.5 | AT | 9120050356641 | 264
AN-230 | Waste bin, anthracite, approx. 14 l, 300mm width, PROOX AN-230 | Waste bin for wall mounting. Stainless steel with PVD coating in anthracite. Cover 1.5mm thickness. Perforated design area with 4mm drillings. Integrated bag holder. 14 litres capacity. As floor standing model optional available. Including stainless steel screws and plugs. | 73249000 | 4.4 | 0.3 | 39 | 22.5 | 39 | AT | 9120050356658 | 826
AN-231 | Lid for waste bin AN-230, anthracite, PROOX AN-231 | Lid for waste bin AN-230. Stainless steel with PVD coating in anthracite. | 73249000 | 0.55 | 0.15 | 38 | 26 | 2.5 | AT | 9120050356665 | 229
AN-280 | Circular waste chute, anthracite, 120mm height, 145mm diameter, PROOX AN-280 | Circular waste chute for washbasin installation from above or below. Stainless steel with PVD coating in anthracite. 1.2mm thickness. With crimped edge. Including mounting clips and screws. | 73249000 | 0.31 | 0.12 | 17 | 15.5 | 13.5 | CN | 9120050356719 | 256
AN-281 | Circular waste chute, anthracite, 40mm height, 145mm diameter, PROOX AN-281 | Circular waste chute for washbasin installation from above or below. Stainless steel with PVD coating in anthracite. 1.2mm thickness. With crimped edge. Including mounting clips and screws. | 73249000 | 0 | 0 | 0 | 0 | 0 | CN | 9120050358928 | 244
AN-300 | Double toilet roll holder manually, anthracite, PROOX AN-300 | Double toilet roll holder manually for wall mounting. Stainless steel with PVD coating in anthracite. Cover 1.5mm thickness. Perforated design area with 4mm drillings. Lock not visible. For two rolls with max. 140mm width and 130mm diameter. Second roll drops into position when flap is moved upwards. Works without spindle system. Including key, stainless steel screws and plugs. | 73249000 | 2.5 | 0.25 | 34 | 20 | 16 | DE | 9120050356726 | 586
AN-305 | Double toilet roll holder with automatic release of second roll, anthracite, PROOX AN-305 | Double toilet roll holder with automatic release of second roll for wall mounting. Stainless steel with PVD coating in anthracite. Cover 1.5mm thickness. Perforated design area with 4mm drillings. Lock not visible. For two rolls with max. 130mm diameter. Second roll is released automatically after finishing the first one. Including key, stainless steel screws and plugs. | 73249000 | 3.52 | 0.25 | 34.5 | 20.5 | 15.5 | DE | 9120050356733 | 668
AN-310 | Single toilet paper sheet dispenser, anthracite, approx. 550 sheet, 300mm height, PROOX AN-310 | Single toilet paper sheet dispenser for wall mounting. Stainless steel with PVD coating in anthracite. Cover 1.5mm thickness. Perforated fill level indicator with 4mm drillings. Lock not visible. Capacity approx. 550 single sheets. Maximum size of folded paper sheets: 105x120mm. Including key, stainless steel screws and plugs. | 73249000 | 2.15 | 0.23 | 34 | 20 | 15.5 | DE | 9120050356740 | 576
AN-332 | Double toilet roll holder in landscape format, anthracite, PROOX AN-332 | Double toilet roll holder in landscape format for wall mounting. Stainless steel with PVD coating in anthracite. 1.5mm material thickness. Perforated design area with 4mm drillings. Lock not visible. For 2 standard toilet paper rolls with maximum diameter of 125mm. Including key, stainless steel screws and plugs. | 73249000 | 2.57 | 0.03 | 32 | 23 | 1.6 | DE | 9120050357563 | 462
AN-380 | Single toilet roll holder with short mounting body, anthracite, PROOX AN-380 | Single toilet roll holder with short mounting body for wall mounting. Stainless steel with PVD coating in anthracite. For rolls with max. 105mm width and minimum 23mm tube diameter. Including small concealed mounting system with plugs and stainless steel adapter screws. | 73249000 | 0.17 | 0.06 | 19 | 11.5 | 3 | CN | 9120050356771 | 163
AN-384 | Single toilet roll holder with long mounting body, anthracite, PROOX AN-384 | Single toilet roll holder with long mounting body for wall mounting. Stainless steel with PVD coating in anthracite. For rolls with max. 105mm width and minimum 23mm tube diameter. Including small concealed mounting system with plugs and stainless steel adapter screws. | 73249000 | 0.6 | 0.06 | 19 | 11.5 | 3 | CN | 9120050356801 | 183
AN-387 | Single toilet roll holder with shelf, anthracite, PROOX AN-387 | Single toilet roll holder with shelf for wall mounting. Stainless steel with PVD coating in anthracite. For rolls with max. 105mm width and minimum 23mm tube diameter. Including small concealed mounting system with plugs and stainless steel adapter screws. | 73249000 | 0.52 | 0.025 | 12.3 | 11.5 | 3 | CN | 9120050357679 | 249
AN-388 | Double toilet roll holder with shelf, anthracite, PROOX AN-388 | Double toilet roll holder with shelf for wall mounting. Stainless steel with PVD coating in anthracite. For rolls with max. 105mm width and minimum 23mm tube diameter. Including small concealed mounting system with plugs and stainless steel adapter screws. | 73249000 | 0.94 | 0.044 | 25 | 12.3 | 3 |  | 9120050357754 | 328
AN-390 | Spare roll holder for 2 rolls, anthracite, PROOX AN-390 | Spare roll holder for 2 rolls for wall mounting. Stainless steel with PVD coating in anthracite. For 2 rolls with minimum 15mm tube diameter. Including concealed mounting system with plugs and adapter screws made out of stainless steel. | 73249000 | 0.32 | 0.06 | 19 | 11.5 | 3 | CN | 9120050356825 | 163
AN-391 | Spare roll holder for 1 roll, anthracite, PROOX AN-391 | Spare roll holder for 1 roll for wall mounting. Stainless steel with PVD coating in anthracite. For rolls with minimum 30mm tube diameter. Including concealed mounting system with plugs and adapter screws made out of stainless steel. | 73249000 | 0.3 | 0.1 | 12 | 3 | 4 | CN | 9120050356832 | 163
AN-400 | Hygiene waste bin with integrated hygiene bag dispenser, anthracite, PROOX AN-400 | Hygiene waste bin with integrated hygiene bag dispenser for wall mounting. Stainless steel with PVD coating in anthracite. Cover 1.5mm thickness. Perforated designed area with 4mm drillings. Including plastic bin with 4 litres capacity. Self-closing mechanism. Integrated hygiene bag dispenser for hygiene bags up to 132x87x20mm. Including stainless steel screws and plugs. | 73249000 | 4.5 | 0.5 | 32.5 | 35 | 13 | CN | 9120050356856 | 1011
AN-500 | Toilet brush set, anthracite, PROOX AN-500 | Toilet brush set for wall mounting. Stainless steel with PVD coating in anthracite. Cover 1.5mm thickness, closed all around. Perforated designed area with 4mm drillings. Brush handle made out of stainless steel. The stainless steel material used is particularly corrosion-resistant with AISI 316 (V4A). Black replaceable brush head with functional shape. Including plastic bin for easy cleaning. Including stainless steel screws and plugs. | 73249000 | 1.18 | 0.2 | 10 | 10 | 45 | AT | 9120050356863 | 431
AN-505 | Toilet brush set round with lid, anthracite, PROOX AN-505 | Toilet brush set round with lid for wall mounting. Stainless steel with PVD coating in anthracite. Housing with 2mm material thickness and covered all around. Slim, long handle made out of brushed stainless steel, with lid. The stainless steel material used is particularly corrosion-resistant with AISI 316 (V4A). Black replaceable toilet brush head with functional shape. Free-hanging toilet brush with drip area of 35mm. Removable plastic bin for easy cleaning. Including stainless steel screws and plugs. | 73249000 | 1.145 | 0.13 | 10.4 | 10.4 | 51.5 | AT | 9120050356993 | 431
AN-565 | Clothes hook round, anthracite, PROOX AN-565 | Clothes hook round for wall mounting. Stainless steel with PVD coating in anthracite. With indentation. The screw has a male threaded portion that mates with a threaded hole in the rear of the hook for a concealed mounting system. Can be glued with Loctite for secure fixing, if required. | 73249000 | 0.07 | 0.02 | 11 | 4 | 3.5 | CN | 9120050356887 | 57
AN-568 | Bag and clothes hook, anthracite, PROOX AN-568 | Bag and clothes hook for wall mounting. Stainless steel with PVD coating in anthracite. The screw has a male threaded portion that mates with a threaded hole in the rear of the hook for a concealed mounting system. Can be glued with Loctite for secure fixing, if required. | 73249000 | 0.09 | 0.02 | 11 | 4 | 3.5 | CN | 9120050356894 | 59
AN-590 | Door stopper, anthracite, PROOX AN-590 | Door stopper for wall mounting. Stainless steel with PVD coating in anthracite. With solid bumper. The screw has a male threaded portion that mates with a threaded hole in the rear of the hook for a concealed mounting system. Can be glued with Loctite for secure fixing, if required. | 73249000 | 0.19 | 0.02 | 12 | 4 | 3 | CN | 9120050356900 | 63
AN-592 | Bag and clothes hook with door stopper, anthracite, PROOX AN-592 | Bag and clothes hook with door stopper for wall mounting. Stainless steel with PVD coating in anthracite. Shaped out of solid material. Lenth 113mm. The screw has a male threaded portion that mates with a threaded hole in the rear of the hook for a concealed mounting system. Can be glued with Loctite for secure fixing, if required. | 73249000 | 0.3 | 0.02 | 12 | 4 | 3 | CN | 9120050356917 | 67
AN-810 | Pictogram "men's restroom", anthracite, PROOX AN-810 | Pictogram "men's restroom". Stainless steel with PVD coating in anthracite. Including mounting template and adhesive tape. | 83100000 | 0.06 | 0.02 | 14 | 9.5 | 2.8 | AT | 9120050356948 | 115
AN-811 | Pictogram "ladies restroom", anthracite, PROOX AN-811 | Pictogram "ladies restroom". Stainless steel with PVD coating in anthracite. Including mounting template and adhesive tape. | 83100000 | 0.05 | 0.02 | 14 | 9.5 | 2.8 | AT | 9120050356955 | 115
AN-812 | Pictogram "barrier-free restroom", anthracite, PROOX AN-812 | Pictogram "barrier-free restroom". Stainless steel with PVD coating in anthracite. Including mounting template and adhesive tape. | 83100000 | 0.04 | 0.02 | 14 | 9.5 | 2.8 | AT | 9120050356962 | 115
AN-813 | Pictogram "nappy-changing room", anthracite, PROOX AN-813 | Pictogram "nappy-changing room". Stainless steel with PVD coating in anthracite. Including mounting template and adhesive tape. | 83100000 | 0.03 | 0.02 | 14 | 9.5 | 2.8 | AT | 9120050356979 | 115
AN-817 | Pictogram "arrow", anthracite, PROOX AN-817 | Pictogram "arrow". Stainless steel with PVD coating in anthracite. Including mounting template and adhesive tape. | 83100000 | 0.07 | 0.02 | 14 | 9.5 | 2.8 | AT | 9120050356986 | 92
DP-010 | Electr. hand dryer, black, 301mm width, PROOX DP-010 | Electr. hand dryer for wall mounting. Stainless steel, black powder-coated surface in RAL 9005 deep black with fine structure. Cover 1.5mm thickness. Perforated design area with 4mm drillings. With optoelectronic sensor. Drying time less then 10 seconds. Air temperature 45°C, 500W motor, 500W heater element, sensor detection range adjustable from 5-33cm. Volume at high speed and 1m distance max. 71,2 dB (A). Overheat protection and protected against dripping water (IPX1). Automatic switch-off mode after 60 sec. Including power cable with EU plug. Power cable with US plug optionally available (article code: ON-XX-010-10-06). Including stainless steel screws and plugs. | 85163300 | 5 | 0.65 | 31.5 | 23 | 16.5 | TW | 9120050350151 | 790
DP-100 | Paper towel dispenser, black, approx. 550 sheet, 302mm height, PROOX DP-100 | Paper towel dispenser for wall mounting. Stainless steel, black powder-coated surface in RAL 9005 deep black with fine structure. Cover 1.5mm thickness. Perforated fill level indicator with 4mm drillings. Lock not visible. The dispenser is desgined with 2 paper brakes and fully formed withdrawal lip for extremely easy sheet by sheet removal. Capacity approx. 550 ZZ/V-folded paper towels. Suitable for paper towels with a folded length of approx. 220-250mm and a folded width of approx. 95-120mm. Including key, stainless steel screws and plugs. | 73249000 | 3.45 | 0.6 | 38 | 37 | 14 | DE | 9120050350168 | 311
DP-101 | Paper towel dispenser small, black, approx. 350 sheet, 202mm height, PROOX DP-101 | Paper towel dispenser small for wall mounting. Stainless steel, black powder-coated surface in RAL 9005 deep black with fine structure. Cover 1.5mm thickness. Perforated fill level indicator with 4mm drillings. Lock not visible. The dispenser is desgined with 2 paper brakes and fully formed withdrawal lip for extremely easy sheet by sheet removal. Capacity approx. 350 ZZ/V-folded paper towels. Suitable for paper towels with a folded length of approx. 220-250mm and a folded width of approx. 95-120mm. Including key, stainless steel screws and plugs. | 73249000 | 2.6 | 0.34 | 31 | 22.5 | 19 | DE | 9120050355026 | 287
DP-103 | Paper towel dispenser large, black, approx. 800 sheet, 452mm height, PROOX DP-103 | Paper towel dispenser large for wall mounting. Stainless steel, black powder-coated surface in RAL 9005 deep black with fine structure. Cover 1.5mm thickness. Perforated fill level indicator with 4mm drillings. Lock not visible. The dispenser is desgined with 2 paper brakes and fully formed withdrawal lip for extremely easy sheet by sheet removal. Capacity approx. 800 ZZ/V-folded paper towels. Suitable for paper towels with a folded length of approx. 220-250mm and a folded width of approx. 95-120mm. Including key, stainless steel screws and plugs. | 73249000 | 6.2 | 0.7 | 49 | 32.5 | 17 | DE | 9120050355071 | 359
DP-105 | Paper towel dispenser open at the top, black, approx. 600 sheet, PROOX DP-105 | Paper towel dispenser open at the top for wall mounting. Stainless steel, black powder-coated surface in RAL 9005 deep black with fine structure. Cover 1.5mm thickness. Capacity approx. 600 ZZ/V-folded paper towels. Suitable for paper towels with a folded length of approx. 220-250mm and a folded width of approx. 95-120mm. Including stainless steel screws and plugs. | 73249000 | 2.65 | 0.35 | 38 | 37 | 14.5 | AT | 9120050353626 | 259
DP-105-S | Paper towel dispenser open at the top, black, approx. 250 sheet, PROOX DP-105-S | Paper towel dispenser open at the top for wall mounting. Stainless steel, black powder-coated surface in RAL 9005 deep black with fine structure. Cover 1.5mm thickness. Capacity approx. 250 ZZ/V-folded paper towels. Suitable for paper towels with a folded length of approx. 220-250mm and a folded width of approx. 95-120mm. Including stainless steel screws and plugs. | 73249000 | 1.4 | 0.1 | 27 | 13.5 | 15 | AT | 9120050353640 | 225
DP-120-DE | Paper towel and disinfectant dispenser combination, black, 400mm width, PROOX DP-120-DE | Paper towel and disinfectant dispenser combination for wall mounting. Stainless steel, black powder-coated surface in RAL 9005 deep black with fine structure. Cover 1.5mm thickness. Perforated fill level indicator with 4mm drillings. Lock not visible. Dispenser lever made out of stainless steel. High quality pump with retraction function. The dispenser is desgined with 2 paper brakes and fully formed withdrawal lip for extremely easy sheet by sheet removal. Capacity approx. 550 paper towels with a folded length of approx. 220-250mm and a folded width of approx. 95-120mm. Soap container with 1.4 litres capacity and lid. 0.7 ml per stroke. Including key, stainless steel screws and plugs. | 73249000 | 5.9 | 0.5 | 40 | 39.5 | 17.5 | DE | 9120050355880 | 620
DP-120E-DE | Paper towel and electr. disinfectant dispenser combination, black, 400mm width, PROOX DP-120E-DE | Paper towel and electr. disinfectant dispenser combination for wall mounting. Stainless steel, black powder-coated surface in RAL 9005 deep black with fine structure. Cover 1.5mm thickness. Perforated fill level indicator with 4mm drillings. Lock not visible. The dispenser is desgined with 2 paper brakes and fully formed withdrawal lip for extremely easy sheet by sheet removal. Capacity 550 paper towels with a folded length of approx. 220-250mm and a folded width of approx. 95-120mm. Electronic soap dispenser with optoelectronic sensor. Dispenser can be operated with battery (4 x Alkaline 1,5V, Typ AA) or optional with direct power plug 230V. Soap container with lid. 0.8 litres capacity. 0.8 ml per stroke. The unit can be removed for cleaning purpose. Including key, stainless steel screws and plugs. | 73249000 | 6.2 | 0.5 | 40 | 39.5 | 17.5 | DE | 9120050356283 | 655
DP-120E-FO | Paper towel and electr. foam soap dispenser combination, black, 400mm width, PROOX DP-120E-FO | Paper towel and electr. foam soap dispenser combination for wall mounting. Stainless steel, black powder-coated surface in RAL 9005 deep black with fine structure. Cover 1.5mm thickness. Perforated fill level indicator with 4mm drillings. Lock not visible. The dispenser is desgined with 2 paper brakes and fully formed withdrawal lip for extremely easy sheet by sheet removal. Capacity 550 paper towels with a folded length of approx. 220-250mm and a folded width of approx. 95-120mm. Electronic soap dispenser with optoelectronic sensor. Dispenser can be operated with battery (4 x Alkaline 1,5V, Typ AA) or optional with direct power plug 230V. Soap container with lid. 0.8 litres capacity. 0.8 ml per stroke. The unit can be removed for cleaning purpose. Including key, stainless steel screws and plugs. | 73249000 | 5.9 | 0.5 | 40 | 39.5 | 17.5 | DE | 9120050356160 | 655
DP-120E-LO | Paper towel and electr. lotion soap dispenser combination, black, 400mm width, PROOX DP-120E-LO | Paper towel and electr. lotion soap dispenser combination for wall mounting. Stainless steel, black powder-coated surface in RAL 9005 deep black with fine structure. Cover 1.5mm thickness. Perforated fill level indicator with 4mm drillings. Lock not visible. The dispenser is desgined with 2 paper brakes and fully formed withdrawal lip for extremely easy sheet by sheet removal. Capacity 550 paper towels with a folded length of approx. 220-250mm and a folded width of approx. 95-120mm. Electronic soap dispenser with optoelectronic sensor. Dispenser can be operated with battery (4 x Alkaline 1,5V, Typ AA) or optional with direct power plug 230V. Soap container with lid. 0.8 litres capacity. 1.1 ml per stroke. The unit can be removed for cleaning purpose. Including key, stainless steel screws and plugs. | 73249000 | 6.2 | 0.5 | 40 | 39.5 | 17.5 | DE | 9120050356221 | 655
DP-120-FO | Paper towel and foam soap dispenser combination, black, 400mm width, PROOX DP-120-FO | Paper towel and foam soap dispenser combination for wall mounting. Stainless steel, black powder-coated surface in RAL 9005 deep black with fine structure. Cover 1.5mm thickness. Perforated fill level indicator with 4mm drillings. Lock not visible. Dispenser lever made out of stainless steel. High quality pump with retraction function. The dispenser is desgined with 2 paper brakes and fully formed withdrawal lip for extremely easy sheet by sheet removal. Capacity approx. 550 paper towels with a folded length of approx. 220-250mm and a folded width of approx. 95-120mm. Soap container with 1.4 litres capacity and lid. 0.7 ml per stroke. Including key, stainless steel screws and plugs. | 73249000 | 5.9 | 0.5 | 40 | 39.5 | 17.5 | DE | 9120050355941 | 620
DP-120-LO | Paper towel and lotion soap dispenser combination, black, 400mm width, PROOX DP-120-LO | Paper towel and lotion soap dispenser combination for wall mounting. Stainless steel, black powder-coated surface in RAL 9005 deep black with fine structure. Cover 1.5mm thickness. Perforated fill level indicator with 4mm drillings. Lock not visible. Dispenser lever made out of stainless steel. High quality pump with retraction function. The dispenser is desgined with 2 paper brakes and fully formed withdrawal lip for extremely easy sheet by sheet removal. Capacity approx. 550 paper towels with a folded length of approx. 220-250mm and a folded width of approx. 95-120mm. Soap container with 1.4 litres capacity and lid. 1.5 ml per stroke. Including key, stainless steel screws and plugs. | 73249000 | 5.9 | 0.5 | 40 | 39.5 | 17.5 | DE | 9120050355828 | 620
DP-140-DE | Dispenser for disinfectant, black, 1.4 l, 329mm height, PROOX DP-140-DE | Dispenser for disinfectant for wall mounting. Stainless steel, black powder-coated surface in RAL 9005 deep black with fine structure. Cover 1.5mm thickness. Perforated design area with 4mm drillings. Lock not visible. Dispenser lever made out of stainless steel. High quality pump with retraction function. Filling bin with lid. 1.4 litres capacity. 0.7 ml per stroke. The unit can be replaced for cleaning purpose. Including key, stainless steel screws and plugs. | 73249000 | 2 | 0.15 | 32.5 | 16.5 | 10.5 | DE | 9120050351752 | 315
DP-140E-DE | Electr. dispenser for disinfectant, black, 0.8 l, 300mm height, PROOX DP-140E-DE | Electr. dispenser for disinfectant with optoelectronic sensor for wall mounting. Stainless steel, black powder-coated surface in RAL 9005 deep black with fine structure. Cover 1.5mm thickness. Perforated design area with 4mm drillings. Lock not visble. Dispenser can be operated with battery (4 x Alkaline 1,5V, Typ AA) or optional with direct power plug 230V. Filling bin with lid. 0.8 litres capacity. 0.8 ml per stroke. The unit can be removed for cleaning purpose. Including key, stainless steel screws and plugs. | 73249000 | 2.3 | 0.2 | 34 | 23 | 12.5 | DE | 9120050353503 | 473
DP-140E-FO | Electr. dispenser for foam soap, black, 0.8 l, 300mm height, PROOX DP-140E-FO | Electr. dispenser for foam soap with optoelectronic sensor for wall mounting. Stainless steel, black powder-coated surface in RAL 9005 deep black with fine structure. Cover 1.5mm thickness. Perforated design area with 4mm drillings. Lock not visible. Dispenser can be operated with battery (4x Alkaline 1,5V, Typ AA) or optional with direct power plug 230V. Filling bin with lid. 0.8 litres capacity. 0.8 ml per stroke. The unit can be removed for cleaning purpose. Including key, stainless steel screws and plugs. | 73249000 | 2.3 | 0.2 | 34 | 23 | 12.5 | DE | 9120050352148 | 473
DP-140E-LO | Electr. dispenser for lotion soap, black, 0.8 l, 300mm height, PROOX DP-140E-LO | Electr. dispenser for lotion soap with optoelectronic sensor for wall mounting. Stainless steel, black powder-coated surface in RAL 9005 deep black with fine structure. Cover 1.5mm thickness. Perforated design area with 4mm drillings. Lock not visible. Dispenser can be operated with battery (4x Alkaline 1,5V, Typ AA) or optional with direct power plug 230V. Filling bin with lid. 0.8 litres capacity. 1.1 ml per stroke. The unit can be removed for cleaning purpose. Including key, stainless steel screws and plugs. | 73249000 | 2.3 | 0.2 | 34 | 23 | 12.5 | DE | 9120050352131 | 473
DP-140-FO | Dispenser for foam soap, black, 1.4 l, 329mm height, PROOX DP-140-FO | Dispenser for foam soap for wall mounting. Stainless steel, black powder-coated surface in RAL 9005 deep black with fine structure. Cover 1.5mm thickness. Perforated design area with 4mm drillings. Lock not visible. Dispenser lever made out of stainless steel. High quality pump with retraction function. Filling bin with lid. 1.4 litres capacity. 0.7 ml per stroke. The unit can be replaced for cleaning purpose. Including key, stainless steel screws and plugs. | 73249000 | 2 | 0.15 | 32.5 | 16.5 | 10.5 | DE | 9120050351745 | 315
DP-140-LO | Dispenser for lotion soap, black, 1.4 l, 329mm height, PROOX DP-140-LO | Dispenser for lotion soap for wall mounting. Stainless steel, black powder-coated surface in RAL 9005 deep black with fine structure. Cover 1.5mm thickness. Perforated design area with 4mm drillings. Lock not visible. Dispenser lever made out of stainless steel. High quality pump with retraction function. Filling bin with lid. 1.4 litres capacity. 1.5 ml per stroke. The unit can be replaced for cleaning purpose. Including key, stainless steel screws and plugs. | 73249000 | 2 | 0.15 | 32.5 | 16.5 | 10.5 | DE | 9120050351738 | 315
DP-141-DE | Dispenser for disinfectant, black, 0.5 l, 227mm height, PROOX DP-141-DE | Dispenser for disinfectant for wall mounting. Stainless steel, black powder-coated surface in RAL 9005 deep black with fine structure. Cover 1.5mm thickness. Perforated desgin area with 4mm drillings. Lock not visible. Dispenser lever made out of stainless steel. High quality pump with retraction function. Filling bin with lid. 0.5 litres capacity. 0.7 ml per stroke. The unit can be replaced for cleaning purpose. Including key, stainless steel screws and plugs. | 73249000 | 1.5 | 0.1 | 24 | 15.5 | 11 | DE | 9120050353701 | 304
DP-141-EB | Dispenser for hospital for disinfectants and cream soap, black, 0.5 l, 243mm height, PROOX DP-141-EB | Dispenser for hospital for disinfectants and cream soap with arm lever operation for wall mounting. Stainless steel, black powder-coated surface in RAL 9005 deep black with fine structure. Arm-lever made out of stainless steel. High quality pump for 0.5 litres Euro bottle. Front with 1.5mm thickness and window to hang in bottle. Including empty bottle, stainless steel screws and plugs. | 73249000 | 1.4 | 0.15 | 34.5 | 23 | 10 | DE | 9120050355385 | 304
DP-141-FO | Dispenser for foam soap, black, 0.5 l, 227mm height, PROOX DP-141-FO | Dispenser for foam soap for wall mounting. Stainless steel, black powder-coated surface in RAL 9005 deep black with fine structure. Cover 1.5mm thickness. Perforated design area with 4mm drillings. Lock not visible. Dispenser lever made out of stainless steel. High quality pump with retraction function. Filling bin with lid. 0.5 litres capacity. 0.7 ml per stroke. The unit can be replaced for cleaning purpose. Including key, stainless steel screws and plugs. | 73249000 | 1.5 | 0.1 | 24 | 15.5 | 11 | DE | 9120050353794 | 304
DP-141-HC | Dispenser for rubbing agents, black, 0.5 l, 243mm height, PROOX DP-141-HC | Dispenser for rubbing agents with arm lever operation for wall mounting. Stainless steel, black powder-coated surface in RAL 9005 deep black with fine structure. Arm-lever made out of stainless steel. High quality pump. Filling bin with lid 0.5 litres. Front with 1.5mm thickness and window to hang in bottle. Including empty bottle, stainless steel screws and plugs. | 73249000 | 1.4 | 0.15 | 34.5 | 23 | 10 | DE | 9120050357358 | 304
DP-141-LO | Dispenser for lotion soap, black, 0.5 l, 227mm height, PROOX DP-141-LO | Dispenser for lotion soap for wall mounting. Stainless steel, black powder-coated surface in RAL 9005 deep black with fine structure. Cover 1.5mm thickness. Perforated design area with 4mm drillings. Lock not visible. Dispenser lever made out of stainless steel. High quality pump with retraction function. Filling bin with lid. 0.5 litres capacity. 1.5 ml per stroke. The unit can be replaced for cleaning purpose. Including key, stainless steel screws and plugs. | 73249000 | 1.5 | 0.1 | 24 | 15.5 | 11 | DE | 9120050353749 | 304
DP-143 | Pedestal with threaded holes for soap and disinfectant dispenser and drip tray, black, PROOX DP-143 | Pedestal with threaded holes for soap and disinfectant dispenser and drip tray. Made of 2 mm stainless steel. Drill holes with internal thread for all PROOX soap and disinfectant dispensers for wall mounting. Grinded base plate made out of 5mm thick stainless steel. | 73249000 | 21 | 0.8 | 46.5 | 46.5 | 133.7 | AT | 9120050355330 | 510
DP-144-2 | Drip tray, black, PROOX DP-144-2 | Drip tray for wall mounting made of 2 mm stainless steel. Stainless steel, black powder-coated surface in RAL 9005 deep black with fine structure. | 73249000 | 0.37 | 0.13 | 32 | 23 | 5 | AT | 9120050355361 | 112
DP-180 | Textile towel dispenser, black, 300mm width, PROOX DP-180 | Textile towel dispenser for wall mounting. Stainless steel, black powder-coated surface in RAL 9005 deep black with fine structure. Cover 1.5mm thickness. Perfect for classic 300mm-wide cloth towels, rolled or folded. Including stainless steel screws and plugs. | 73249000 | 3.1 | 0.4 | 38.5 | 37 | 14 | AT | 9120050355187 | 288
DP-196 | Cosmetic tissue and hygiene glove dispenser, black, PROOX DP-196 | Cosmetic tissue and hygiene glove dispenser for wall mounting. Stainless steel, black powder-coated surface in RAL 9005 deep black with fine structure. Cover 1.5mm thickness. Perforated designed area with 4mm drillings and oval opening for dispensing tissues and hygiene gloves in standard-sized boxes up to 245x130x78mm. Including stainless steel screws and plugs. | 73249000 | 0.78 | 0.1 | 30 | 14 | 9 | DE | 9120050353831 | 225
DP-200 | Waste bin, black, approx. 31 l, 300mm width, PROOX DP-200 | Waste bin for wall mounting. Stainless steel, black powder-coated surface in RAL 9005 deep black with fine structure. Cover 1.5mm thickness. Perforated design area with 4mm drillings. Integrated bag holder. 31 litres capacity. As floor standing model optional available. Including stainless steel screws and plugs. | 73249000 | 7.2 | 0.61 | 55 | 36 | 24.5 | AT | 9120050350175 | 462
DP-201 | Lid for waste bin DP-200, black, PROOX DP-201 | Lid for waste bin DP-200. Stainless steel, black powder-coated surface in RAL 9005 deep black with fine structure. | 73249000 | 0.78 | 0.16 | 38 | 26 | 2.5 | AT | 9120050351394 | 158
DP-230 | Waste bin, black, approx. 14 l, 300mm width, PROOX DP-230 | Waste bin for wall mounting. Stainless steel, black powder-coated surface in RAL 9005 deep black with fine structure. Cover 1.5mm thickness. Perforated design area with 4mm drillings. Integrated bag holder. 14 litres capacity. As floor standing model optional available. Including stainless steel screws and plugs. | 73249000 | 4.4 | 0.3 | 39 | 22.5 | 39 | AT | 9120050353893 | 451
DP-231 | Lid for waste bin DP-230, black, PROOX DP-231 | Lid for waste bin DP-230. Stainless steel, black powder-coated surface in RAL 9005 deep black with fine structure. | 73249000 | 0.55 | 0.15 | 38 | 26 | 2.5 | AT | 9120050354791 | 151
DP-240 | Waste bin, black, approx. 31 l, 400mm width, PROOX DP-240 | Waste bin for wall mounting. Stainless steel, black powder-coated surface in RAL 9005 deep black with fine structure. Cover 1.5mm thickness. Perforated design area with 4mm drillings. Integrated bag holder. 31 litres capacity. As floor standing model optional available. Including stainless steel screws and plugs. | 73249000 | 8.1 | 0.8 | 59 | 49 | 24 | AT | 9120050351189 | 462
DP-241 | Lid for waste bin DP-240, black, PROOX DP-241 | Lid for waste bin DP-240. Stainless steel, black powder-coated surface in RAL 9005 deep black with fine structure. | 73249000 | 0.81 | 0.24 | 51 | 33 | 2.5 | AT | 9120050352094 | 158
DP-245 | Waste bin, black, approx. 60 l, 400mm width, PROOX DP-245 | Waste bin for wall mounting. Stainless steel, black powder-coated surface in RAL 9005 deep black with fine structure. Cover 1.5mm thickness. Perforated design area with 4mm drillings. Integrated bag holder. Approx. 60 litres capacity. As floor standing model optional available. Including stainless steel screws and plugs. | 73249000 | 11.6 | 0.7 | 71.5 | 47 | 30 | AT | 9120050355200 | 631
DP-246 | Lid for waste bin DP-245, black, PROOX DP-246 | Lid for waste bin DP-245. Stainless steel, black powder-coated surface in RAL 9005 deep black with fine structure. | 73249000 | 1.3 | 0.23 | 51 | 33 | 2.5 | AT | 9120050355262 | 168
DP-280 | Circular waste chute, black, 120mm height, 145mm diameter, PROOX DP-280 | Circular waste chute for washbasin installation from above or below. Stainless steel, black powder-coated surface in RAL 9005 deep black with fine structure. 1.2mm thickness. With crimped edge. Including mounting clips and screws. | 73249000 | 0.31 | 0.12 | 17 | 15.5 | 13.5 | CN | 9120050353947 | 115
DP-281 | Circular waste chute, black, 40mm height, 145mm diameter, PROOX DP-281 | Circular waste chute for washbasin installation from above or below. Stainless steel, black powder-coated surface in RAL 9005 deep black with fine structure. 1.2mm thickness. With crimped edge. Including mounting clips and screws. | 73249000 | 0 | 0 | 0 | 0 | 0 | CN | 9120050358904 | 108
DP-300 | Double toilet roll holder manually, black, PROOX DP-300 | Double toilet roll holder manually for wall mounting. Stainless steel, black powder-coated surface in RAL 9005 deep black with fine structure. Cover 1.5mm thickness. Perforated design area with 4mm drillings. Lock not visible. For two rolls with max. 140mm width and 130mm diameter. Second roll drops into position when flap is moved upwards. Works without spindle system. Including key, stainless steel screws and plugs. | 73249000 | 2.5 | 0.25 | 34 | 20 | 16 | DE | 9120050350212 | 313
DP-305 | Double toilet roll holder with automatic release of second roll, black, PROOX DP-305 | Double toilet roll holder with automatic release of second roll for wall mounting. Stainless steel, black powder-coated surface in RAL 9005 deep black with fine structure. Cover 1.5mm thickness. Perforated design area with 4mm drillings. Lock not visible. For two rolls with max. 130mm diameter. Second roll is released automatically after finishing the first one. Including key, stainless steel screws and plugs. | 73249000 | 3.52 | 0.25 | 34.5 | 20.5 | 15.5 | DE | 9120050353961 | 484
DP-310 | Single toilet paper sheet dispenser, black, approx. 550 sheet, 300mm height, PROOX DP-310 | Single toilet paper sheet dispenser for wall mounting. Stainless steel, black powder-coated surface in RAL 9005 deep black with fine structure. Cover 1.5mm thickness. Perforated fill level indicator with 4mm drillings. Lock not visible. Capacity approx. 550 single sheets. Maximum size of folded paper sheets: 105x120mm. Including key, stainless steel screws and plugs. | 73249000 | 2.15 | 0.23 | 34 | 20 | 15.5 | DE | 9120050351462 | 304
DP-313 | Single toilet paper sheet dispenser, black, approx. 700 sheet, 400mm height, PROOX DP-313 | Single toilet paper sheet dispenser for wall mounting. Stainless steel, black powder-coated surface in RAL 9005 deep black with fine structure. Cover 1.5mm thickness. Perforated fill level indicator with 4mm drillings. Lock not visible. Capacity approx. 700 single sheets. Maximum size of folded paper sheets: 105x120mm. Including key, stainless steel screws and plugs. | 73249000 | 3.29 | 0.37 | 40.7 | 27.7 | 19 | DE | 9120050355088 | 321
DP-316 | Single toilet paper sheet dispenser double-row, black, approx. 1400 sheet, 400mm height, PROOX DP-316 | Single toilet paper sheet dispenser double-row for wall mounting. Stainless steel, black powder-coated surface in RAL 9005 deep black with fine structure. Cover 1.5mm thickness. Perforated fill level indicator with 4mm drillings. Lock not visible. Capacity approx. 1400 single sheets. Maximum size of folded paper sheets: 105x120mm. Including key, stainless steel screws and plugs. | 73249000 | 5 | 0.6 | 42.5 | 33 | 21 | DE | 9120050355132 | 562
DP-332 | Double toilet roll holder in landscape format, black, PROOX DP-332 | Double toilet roll holder in landscape format for wall mounting. Stainless steel, black powder-coated surface in RAL 9005 deep black with fine structure. 1.5mm material thickness. Perforated design area with 4mm drillings. Lock not visible. For 2 standard toilet paper rolls with maximum diameter of 125mm. Including key, stainless steel screws and plugs. | 73249000 | 2.57 | 0.03 | 32 | 23 | 1.6 | DE | 9120050357549 | 298
DP-350 | Jumbo toilet roll holder, black, PROOX DP-350 | Jumbo toilet roll holder for wall mounting. Stainless steel, black powder-coated surface in RAL 9005 deep black with fine structure. Cover 1.0mm thickness. Perforated design area with 4mm drillings. Lock not visible. For jumbo rolls with max. 270mm diameter. Tearoff edge at withdrawal opening. Including key, stainless steel screws and plugs. | 73249000 | 1.73 | 0.24 | 29 | 28.5 | 14 | TW | 9120050354753 | 270
DP-380 | Single toilet roll holder with short mounting body, black, PROOX DP-380 | Single toilet roll holder with short mounting body for wall mounting. Stainless steel, black powder-coated surface in RAL 9005 deep black with fine structure. For rolls with max. 105mm width and minimum 23mm tube diameter. Including small concealed mounting system with plugs and stainless steel adapter screws. | 73249000 | 0.17 | 0.055 | 19 | 11.5 | 3 | CN | 9120050350229 | 89
DP-382 | Double toilet roll holder semi-open, landscape format, black, PROOX DP-382 | Double toilet roll holder semi-open, landscape format for wall mounting. Stainless steel, black powder-coated surface in RAL 9005 deep black with fine structure. 1.5mm material thickness. Perforated design area with 4mm drillings. For 2 standard toilet paper rolls with maximum diameter of 125mm. Including stainless steel screws and plugs. | 73249000 | 1.1 | 0.1 | 20 | 15.5 | 16 | AT | 9120050354050 | 213
DP-383 | Triple toilet roll holder semi-open, landscape format, black, PROOX DP-383 | Triple toilet roll holder semi-open, landscape format for wall mounting. Stainless steel, black powder-coated surface in RAL 9005 deep black with fine structure. 1.5mm material thickness. Perforated design area with 4mm drillings. For 3 standard toilet paper rolls with maximum diameter of 125mm. Including stainless steel screws and plugs. | 73249000 | 1.66 | 0.1 | 30.5 | 13.6 | 14 | AT | 9120050354074 | 237
DP-384 | Single toilet roll holder with long mounting body, black, PROOX DP-384 | Single toilet roll holder with long mounting body for wall mounting. Stainless steel, black powder-coated surface in RAL 9005 deep black with fine structure. For rolls with max. 105mm width and minimum 23mm tube diameter. Including small concealed mounting system with plugs and stainless steel adapter screws. | 73249000 | 0.6 | 0.06 | 19 | 11.5 | 3 | CN | 9120050355774 | 106
DP-385 | Single toilet roll holder extra solid, black, PROOX DP-385 | Single toilet roll holder extra solid for wall mounting. Stainless steel, black powder-coated surface in RAL 9005 deep black with fine structure. For rolls with max. 105mm width and minimum tube diameter of 31mm. Including concealed mounting system with plugs and stainless steel adapter screws. | 73249000 | 0.99 | 0.06 | 19 | 11.5 | 3.5 | CN |  | 106
DP-387 | Single toilet roll holder with shelf, black, PROOX DP-387 | Single toilet roll holder with shelf for wall mounting. Stainless steel, black powder-coated surface in RAL 9005 deep black with fine structure. For rolls with max. 105mm width and minimum 23mm tube diameter. Including small concealed mounting system with plugs and stainless steel adapter screws. | 73249000 | 0.52 | 0.025 | 12.3 | 11.5 | 3 | CN | 9120050357624 | 149
DP-388 | Double toilet roll holder with shelf, black, PROOX DP-388 | Double toilet roll holder with shelf for wall mounting. Stainless steel, black powder-coated surface in RAL 9005 deep black with fine structure. For rolls with max. 105mm width and minimum 23mm tube diameter. Including small concealed mounting system with plugs and stainless steel adapter screws. | 73249000 | 0.94 | 0.044 | 25 | 12.3 | 3 | AT | 9120050357709 | 199
DP-390 | Spare roll holder for 2 rolls, black, PROOX DP-390 | Spare roll holder for 2 rolls for wall mounting. Stainless steel, black powder-coated surface in RAL 9005 deep black with fine structure. For 2 rolls with minimum 15mm tube diameter. Including concealed mounting system with plugs and adapter screws made out of stainless steel. | 73249000 | 0.32 | 0.06 | 19 | 11.5 | 3 | CN | 9120050350236 | 89
DP-391 | Spare roll holder for 1 roll, black, PROOX DP-391 | Spare roll holder for 1 roll for wall mounting. Stainless steel, black powder-coated surface in RAL 9005 deep black with fine structure. For rolls with minimum 30mm tube diameter. Including concealed mounting system with plugs and adapter screws made out of stainless steel. | 73249000 | 0.3 | 0.1 | 12 | 3 | 4 | CN | 9120050356023 | 89
DP-393 | Spare roll holder for 3 rolls, black, PROOX DP-393 | Spare roll holder for 3 rolls for wall mounting. Stainless steel, black powder-coated surface in RAL 9005 deep black with fine structure. 1.5mm material thickness. Including concealed mounting system with plugs and adapter screws made out of stainless steel. | 73249000 | 1.55 | 0.12 | 30.5 | 13.5 | 14 | AT |  | 222
DP-400 | Hygiene waste bin with integrated hygiene bag dispenser, black, PROOX DP-400 | Hygiene waste bin with integrated hygiene bag dispenser for wall mounting. Stainless steel, black powder-coated surface in RAL 9005 deep black with fine structure. Cover 1.5mm thickness. Perforated designed area with 4mm drillings. Including plastic bin with 4 litres capacity. Self-closing mechanism. Integrated hygiene bag dispenser for hygiene bags up to 132x87x20mm. Including stainless steel screws and plugs. | 73249000 | 4.5 | 0.5 | 32.5 | 35 | 13 | DE | 9120050350243 | 372
DP-400-KN | Hygiene waste bin with integrated hygiene bag dispenser for knee operation, black, PROOX DP-400-KN | Hygiene waste bin with integrated hygiene bag dispenser for knee operation for wall mounting. Stainless steel, black powder-coated surface in RAL 9005 deep black with fine structure. Cover 1.5mm thickness. Perforated designed area with 4mm drillings. Including plastic bin with 4 litres capacity. Self-closing mechanism. Integrated hygiene bag dispenser for hygiene bags up to 132x87x20mm. Including stainless steel screws and plugs. | 73249000 | 4.94 | 0.26 | 45 | 35 | 10 |  | 9120050357488 | 392
DP-500 | Toilet brush set, black, PROOX DP-500 | Toilet brush set for wall mounting. Stainless steel, black powder-coated surface in RAL 9005 deep black with fine structure. Cover 1.5mm thickness, closed all around. Perforated designed area with 4mm drillings. Brush handle made out of stainless steel. The stainless steel material used is particularly corrosion-resistant with AISI 316 (V4A). Black replaceable brush head with functional shape. Including plastic bin for easy cleaning. Including stainless steel screws and plugs. | 73249000 | 1.18 | 0.2 | 10 | 10 | 45 | AT | 9120050350250 | 234
DP-505 | Toilet brush set round with lid, black, PROOX DP-505 | Toilet brush set round with lid for wall mounting. Stainless steel, black powder-coated surface in RAL 9005 deep black with fine structure. Housing with 2mm material thickness and covered all around. Slim, long handle made out of brushed stainless steel, with lid. The stainless steel material used is particularly corrosion-resistant with AISI 316 (V4A). Black replaceable toilet brush head with functional shape. Free-hanging toilet brush with drip area of 35mm. Removable plastic bin for easy cleaning. Including stainless steel screws and plugs. | 73249000 | 1.145 | 0.13 | 10.4 | 10.4 | 51.5 | AT | 9120050356085 | 234
DP-565 | Clothes hook round, black, PROOX DP-565 | Clothes hook round for wall mounting. Stainless steel, black powder-coated surface in RAL 9005 deep black with fine structure. With indentation. The screw has a male threaded portion that mates with a threaded hole in the rear of the hook for a concealed mounting system. Can be glued with Loctite for secure fixing, if required. | 73249000 | 0.035 | 0.015 | 11 | 4 | 3.5 | CN |  | 37
DP-568 | Bag and clothes hook, black, PROOX DP-568 | Bag and clothes hook for wall mounting. Stainless steel, black powder-coated surface in RAL 9005 deep black with fine structure. The screw has a male threaded portion that mates with a threaded hole in the rear of the hook for a concealed mounting system. Can be glued with Loctite for secure fixing, if required. | 73249000 | 0.092 | 0.018 | 11 | 4 | 3.5 | CN | 9120050350984 | 39
DP-590 | Door stopper, black, PROOX DP-590 | Door stopper for wall mounting. Stainless steel, black powder-coated surface in RAL 9005 deep black with fine structure. With solid bumper. The screw has a male threaded portion that mates with a threaded hole in the rear of the hook for a concealed mounting system. Can be glued with Loctite for secure fixing, if required. | 73249000 | 0.192 | 0.022 | 12 | 4 | 3 | CN |  | 42
DP-592 | Bag and clothes hook with door stopper, black, PROOX DP-592 | Bag and clothes hook with door stopper for wall mounting. Stainless steel, black powder-coated surface in RAL 9005 deep black with fine structure. Shaped out of solid material. Lenth 113mm. The screw has a male threaded portion that mates with a threaded hole in the rear of the hook for a concealed mounting system. Can be glued with Loctite for secure fixing, if required. | 73249000 | 0.3 | 0.02 | 12 | 4 | 3 | CN |  | 44
DP-603 | Shower shelf, black, 300mm width, PROOX DP-603 | Shower shelf. Stainless steel, black powder-coated surface in RAL 9005 deep black with fine structure. Material thickness 2mm. Rounded corners. Including mounting kit in stainless steel. | 73249000 | 0.6 | 0.15 | 32 | 23.5 | 5.5 | AT | 9120050354142 | 128
DP-611 | Footrest, black, PROOX DP-611 | Footrest with perforated tread for wall mounting. Stainless steel, black powder-coated surface in RAL 9005 deep black with fine structure. For supporting the feet during and after shower. The tread surface is approx. 15x11cm. | 73249000 | 0.61 | 0.19 | 16 | 12 | 7 | AT | 9120050357365 | 188
DP-635 | Storage shelf for laptops and folders, black, PROOX DP-635 | Storage shelf for laptops and folders for wall mounting. Suitable for laptops, tablet PCs, folders and sleeves. Stainless steel, black powder-coated surface in RAL 9005 deep black with fine structure. Perforated designed area with 4mm drillings. Including stainless steel screws and plugs. | 73249000 | 0.67 | 0.11 | 23 | 19.5 | 13 | AT | 9120050354197 | 157
DP-810 | Pictogram "men's restroom", black, PROOX DP-810 | Pictogram "men's restroom". Stainless steel, black powder-coated surface in RAL 9005 deep black with fine structure. Including mounting template and adhesive tape. | 83100000 | 0.057 | 0.019 | 14 | 9.5 | 2.8 | AT | 9120050350625 | 79
DP-811 | Pictogram "ladies restroom", black, PROOX DP-811 | Pictogram "ladies restroom". Stainless steel, black powder-coated surface in RAL 9005 deep black with fine structure. Including mounting template and adhesive tape. | 83100000 | 0.053 | 0.019 | 14 | 9.5 | 2.8 | AT | 9120050350632 | 79
DP-812 | Pictogram "barrier-free restroom", black, PROOX DP-812 | Pictogram "barrier-free restroom". Stainless steel, black powder-coated surface in RAL 9005 deep black with fine structure. Including mounting template and adhesive tape. | 83100000 | 0.036 | 0.019 | 14 | 9.5 | 2.8 | AT | 9120050350649 | 79
DP-813 | Pictogram "nappy-changing room", black, PROOX DP-813 | Pictogram "nappy-changing room". Stainless steel, black powder-coated surface in RAL 9005 deep black with fine structure. Including mounting template and adhesive tape. | 83100000 | 0.031 | 0.019 | 14 | 9.5 | 2.8 | AT | 9120050350656 | 79
DP-817 | Pictogram "arrow", black, PROOX DP-817 | Pictogram "arrow". Stainless steel, black powder-coated surface in RAL 9005 deep black with fine structure. Including mounting template and adhesive tape. | 83100000 | 0.074 | 0.019 | 14 | 9.5 | 2.8 | AT | 9120050350991 | 57
KU-010 | Electr. hand dryer, copper, 301mm width, PROOX KU-010 | Electr. hand dryer for wall mounting. Stainless steel with PVD coating in copper. Cover 1.5mm thickness. Perforated design area with 4mm drillings. With optoelectronic sensor. Drying time less then 10 seconds. Air temperature 45°C, 500W motor, 500W heater element, sensor detection range adjustable from 5-33cm. Volume at high speed and 1m distance max. 71,2 dB (A). Overheat protection and protected against dripping water (IPX1). Automatic switch-off mode after 60 sec. Including power cable with EU plug. Power cable with US plug optionally available (article code: ON-XX-010-10-06). Including stainless steel screws and plugs. | 85163300 | 5 | 0.65 | 31.5 | 23 | 16.5 | TW | 9120050352803 | 1149
KU-100 | Paper towel dispenser, copper, approx. 550 sheet, 302mm height, PROOX KU-100 | Paper towel dispenser for wall mounting. Stainless steel with PVD coating in copper. Cover 1.5mm thickness. Perforated fill level indicator with 4mm drillings. Lock not visible. The dispenser is desgined with 2 paper brakes and fully formed withdrawal lip for extremely easy sheet by sheet removal. Capacity approx. 550 ZZ/V-folded paper towels. Suitable for paper towels with a folded length of approx. 220-250mm and a folded width of approx. 95-120mm. Including key, stainless steel screws and plugs. | 73249000 | 3.45 | 0.6 | 38 | 37 | 14 | DE | 9120050352810 | 747
KU-101 | Paper towel dispenser small, copper, approx. 350 sheet, 202mm height, PROOX KU-101 | Paper towel dispenser small for wall mounting. Stainless steel with PVD coating in copper. Cover 1.5mm thickness. Perforated fill level indicator with 4mm drillings. Lock not visible. The dispenser is desgined with 2 paper brakes and fully formed withdrawal lip for extremely easy sheet by sheet removal. Capacity approx. 350 ZZ/V-folded paper towels. Suitable for paper towels with a folded length of approx. 220-250mm and a folded width of approx. 95-120mm. Including key, stainless steel screws and plugs. | 73249000 | 2.6 | 0.34 | 31 | 22.5 | 19 | DE | 9120050355002 | 689
KU-140-DE | Dispenser for disinfectant, copper, 1.4 l, 329mm height, PROOX KU-140-DE | Dispenser for disinfectant for wall mounting. Stainless steel with PVD coating in copper. Cover 1.5mm thickness. Perforated design area with 4mm drillings. Lock not visible. Dispenser lever made out of stainless steel. High quality pump with retraction function. Filling bin with lid. 1.4 litres capacity. 0.7 ml per stroke. The unit can be replaced for cleaning purpose. Including key, stainless steel screws and plugs. | 73249000 | 2 | 0.15 | 32.5 | 16.5 | 10.5 | DE | 9120050352872 | 551
KU-140E-DE | Electr. dispenser for disinfectant, copper, 0.8 l, 300mm height, PROOX KU-140E-DE | Electr. dispenser for disinfectant with optoelectronic sensor for wall mounting. Stainless steel with PVD coating in copper. Cover 1.5mm thickness. Perforated design area with 4mm drillings. Lock not visble. Dispenser can be operated with battery (4 x Alkaline 1,5V, Typ AA) or optional with direct power plug 230V. Filling bin with lid. 0.8 litres capacity. 0.8 ml per stroke. The unit can be removed for cleaning purpose. Including key, stainless steel screws and plugs. | 73249000 | 2.3 | 0.2 | 34 | 23 | 12 | DE | 9120050353480 | 724
KU-140E-FO | Electr. dispenser for foam soap, copper, 0.8 l, 300mm height, PROOX KU-140E-FO | Electr. dispenser for foam soap with optoelectronic sensor for wall mounting. Stainless steel with PVD coating in copper. Cover 1.5mm thickness. Perforated design area with 4mm drillings. Lock not visible. Dispenser can be operated with battery (4x Alkaline 1,5V, Typ AA) or optional with direct power plug 230V. Filling bin with lid. 0.8 litres capacity. 0.8 ml per stroke. The unit can be removed for cleaning purpose. Including key, stainless steel screws and plugs. | 73249000 | 2.3 | 0.2 | 34 | 23 | 12.5 | DE | 9120050352896 | 724
KU-140E-LO | Electr. dispenser for lotion soap, copper, 0.8 l, 300mm height, PROOX KU-140E-LO | Electr. dispenser for lotion soap with optoelectronic sensor for wall mounting. Stainless steel with PVD coating in copper. Cover 1.5mm thickness. Perforated design area with 4mm drillings. Lock not visible. Dispenser can be operated with battery (4x Alkaline 1,5V, Typ AA) or optional with direct power plug 230V. Filling bin with lid. 0.8 litres capacity. 1.1 ml per stroke. The unit can be removed for cleaning purpose. Including key, stainless steel screws and plugs. | 73249000 | 2.3 | 0.2 | 34 | 23 | 12 | DE | 9120050352889 | 724
KU-140-FO | Dispenser for foam soap, copper, 1.4 l, 329mm height, PROOX KU-140-FO | Dispenser for foam soap for wall mounting. Stainless steel with PVD coating in copper. Cover 1.5mm thickness. Perforated design area with 4mm drillings. Lock not visible. Dispenser lever made out of stainless steel. High quality pump with retraction function. Filling bin with lid. 1.4 litres capacity. 0.7 ml per stroke. The unit can be replaced for cleaning purpose. Including key, stainless steel screws and plugs. | 73249000 | 2 | 0.15 | 32.5 | 16.5 | 10.5 | DE | 9120050352865 | 551
KU-140-LO | Dispenser for lotion soap, copper, 1.4 l, 329mm height, PROOX KU-140-LO | Dispenser for lotion soap for wall mounting. Stainless steel with PVD coating in copper. Cover 1.5mm thickness. Perforated design area with 4mm drillings. Lock not visible. Dispenser lever made out of stainless steel. High quality pump with retraction function. Filling bin with lid. 1.4 litres capacity. 1.5 ml per stroke. The unit can be replaced for cleaning purpose. Including key, stainless steel screws and plugs. | 73249000 | 2 | 0.15 | 32.5 | 16.5 | 10.5 | DE | 9120050352858 | 551
KU-141-DE | Dispenser for disinfectant, copper, 0.5 l, 227mm height, PROOX KU-141-DE | Dispenser for disinfectant for wall mounting. Stainless steel with PVD coating in copper. Cover 1.5mm thickness. Perforated desgin area with 4mm drillings. Lock not visible. Dispenser lever made out of stainless steel. High quality pump with retraction function. Filling bin with lid. 0.5 litres capacity. 0.7 ml per stroke. The unit can be replaced for cleaning purpose. Including key, stainless steel screws and plugs. | 73249000 | 1.5 | 0.1 | 24 | 15.5 | 11 | DE | 9120050353695 | 540
KU-141-FO | Dispenser for foam soap, copper, 0.5 l, 227mm height, PROOX KU-141-FO | Dispenser for foam soap for wall mounting. Stainless steel with PVD coating in copper. Cover 1.5mm thickness. Perforated design area with 4mm drillings. Lock not visible. Dispenser lever made out of stainless steel. High quality pump with retraction function. Filling bin with lid. 0.5 litres capacity. 0.7 ml per stroke. The unit can be replaced for cleaning purpose. Including key, stainless steel screws and plugs. | 73249000 | 1.5 | 0.1 | 24 | 15.5 | 11 | DE | 9120050353787 | 540
KU-141-LO | Dispenser for lotion soap, copper, 0.5 l, 227mm height, PROOX KU-141-LO | Dispenser for lotion soap for wall mounting. Stainless steel with PVD coating in copper. Cover 1.5mm thickness. Perforated design area with 4mm drillings. Lock not visible. Dispenser lever made out of stainless steel. High quality pump with retraction function. Filling bin with lid. 0.5 litres capacity. 1.5 ml per stroke. The unit can be replaced for cleaning purpose. Including key, stainless steel screws and plugs. | 73249000 | 1.5 | 0.1 | 24 | 15.5 | 11 | DE | 9120050353732 | 540
KU-200 | Waste bin, copper, approx. 31 l, 300mm width, PROOX KU-200 | Waste bin for wall mounting. Stainless steel with PVD coating in copper. Cover 1.5mm thickness. Perforated design area with 4mm drillings. Integrated bag holder. 31 litres capacity. As floor standing model optional available. Including stainless steel screws and plugs. | 73249000 | 7.2 | 0.61 | 55 | 36 | 24.5 | AT | 9120050352926 | 1185
KU-201 | Lid for waste bin KU-200, copper, PROOX KU-201 | Lid for waste bin KU-200. Stainless steel with PVD coating in copper. | 73249000 | 0.78 | 0.16 | 38 | 26 | 2.5 | AT | 9120050352933 | 264
KU-230 | Waste bin, copper, approx. 14 l, 300mm width, PROOX KU-230 | Waste bin for wall mounting. Stainless steel with PVD coating in copper. Cover 1.5mm thickness. Perforated design area with 4mm drillings. Integrated bag holder. 14 litres capacity. As floor standing model optional available. Including stainless steel screws and plugs. | 73249000 | 4.4 | 0.3 | 39 | 22.5 | 39 | AT | 9120050353923 | 826
KU-231 | Lid for waste bin KU-230, copper, PROOX KU-231 | Lid for waste bin KU-230. Stainless steel with PVD coating in copper. | 73249000 | 0.55 | 0.15 | 38 | 26 | 2.5 | AT | 9120050354807 | 229
KU-280 | Circular waste chute, copper, 120mm height, 145mm diameter, PROOX KU-280 | Circular waste chute for washbasin installation from above or below. Stainless steel with PVD coating in copper. 1.2mm thickness. With crimped edge. Including mounting clips and screws. | 73249000 | 0.31 | 0.12 | 17 | 15.5 | 13.5 | CN | 9120050352964 | 256
KU-281 | Circular waste chute, copper, 40mm height, 145mm diameter, PROOX KU-281 | Circular waste chute for washbasin installation from above or below. Stainless steel with PVD coating in copper. 1.2mm thickness. With crimped edge. Including mounting clips and screws. | 73249000 | 0 | 0 | 0 | 0 | 0 | CN | 9120050358935 | 244
KU-300 | Double toilet roll holder manually, copper, PROOX KU-300 | Double toilet roll holder manually for wall mounting. Stainless steel with PVD coating in copper. Cover 1.5mm thickness. Perforated design area with 4mm drillings. Lock not visible. For two rolls with max. 140mm width and 130mm diameter. Second roll drops into position when flap is moved upwards. Works without spindle system. Including key, stainless steel screws and plugs. | 73249000 | 2.5 | 0.25 | 34 | 20 | 16 | DE | 9120050352971 | 586
KU-305 | Double toilet roll holder with automatic release of second roll, copper, PROOX KU-305 | Double toilet roll holder with automatic release of second roll for wall mounting. Stainless steel with PVD coating in copper. Cover 1.5mm thickness. Perforated design area with 4mm drillings. Lock not visible. For two rolls with max. 130mm diameter. Second roll is released automatically after finishing the first one. Including key, stainless steel screws and plugs. | 73249000 | 3.52 | 0.25 | 34.5 | 20.5 | 15.5 | DE | 9120050353992 | 668
KU-310 | Single toilet paper sheet dispenser, copper, approx. 550 sheet, 300mm height, PROOX KU-310 | Single toilet paper sheet dispenser for wall mounting. Stainless steel with PVD coating in copper. Cover 1.5mm thickness. Perforated fill level indicator with 4mm drillings. Lock not visible. Capacity approx. 550 single sheets. Maximum size of folded paper sheets: 105x120mm. Including key, stainless steel screws and plugs. | 73249000 | 2.15 | 0.23 | 34 | 20 | 15.5 | DE | 9120050354036 | 576
KU-332 | Double toilet roll holder in landscape format, copper, PROOX KU-332 | Double toilet roll holder in landscape format for wall mounting. Stainless steel with PVD coating in copper. 1.5mm material thickness. Perforated design area with 4mm drillings. Lock not visible. For 2 standard toilet paper rolls with maximum diameter of 125mm. Including key, stainless steel screws and plugs. | 73249000 | 2.57 | 0.03 | 32 | 23 | 1.6 | DE | 9120050357587 | 462
KU-380 | Single toilet roll holder with short mounting body, copper, PROOX KU-380 | Single toilet roll holder with short mounting body for wall mounting. Stainless steel with PVD coating in copper. For rolls with max. 105mm width and minimum 23mm tube diameter. Including small concealed mounting system with plugs and stainless steel adapter screws. | 73249000 | 0.17 | 0.055 | 19 | 11.5 | 3 | CN | 9120050353008 | 163
KU-384 | Single toilet roll holder with long mounting body, copper, PROOX KU-384 | Single toilet roll holder with long mounting body for wall mounting. Stainless steel with PVD coating in copper. For rolls with max. 105mm width and minimum 23mm tube diameter. Including small concealed mounting system with plugs and stainless steel adapter screws. | 73249000 | 0.6 | 0.06 | 19 | 11.5 | 3 | CN | 9120050355804 | 183
KU-387 | Single toilet roll holder with shelf, copper, PROOX KU-387 | Single toilet roll holder with shelf for wall mounting. Stainless steel with PVD coating in copper. For rolls with max. 105mm width and minimum 23mm tube diameter. Including small concealed mounting system with plugs and stainless steel adapter screws. | 73249000 | 0.52 | 0.025 | 12.3 | 11.5 | 3 | CN | 9120050357655 | 249
KU-388 | Double toilet roll holder with shelf, copper, PROOX KU-388 | Double toilet roll holder with shelf for wall mounting. Stainless steel with PVD coating in copper. For rolls with max. 105mm width and minimum 23mm tube diameter. Including small concealed mounting system with plugs and stainless steel adapter screws. | 73249000 | 0.94 | 0.044 | 25 | 12.3 | 3 |  | 9120050357730 | 328
KU-390 | Spare roll holder for 2 rolls, copper, PROOX KU-390 | Spare roll holder for 2 rolls for wall mounting. Stainless steel with PVD coating in copper. For 2 rolls with minimum 15mm tube diameter. Including concealed mounting system with plugs and adapter screws made out of stainless steel. | 73249000 | 0.32 | 0.06 | 19 | 11.5 | 3 | CN | 9120050353022 | 163
KU-391 | Spare roll holder for 1 roll, copper, PROOX KU-391 | Spare roll holder for 1 roll for wall mounting. Stainless steel with PVD coating in copper. For rolls with minimum 30mm tube diameter. Including concealed mounting system with plugs and adapter screws made out of stainless steel. | 73249000 | 0.3 | 0.1 | 12 | 3 | 4 | CN | 9120050356054 | 163
KU-400 | Hygiene waste bin with integrated hygiene bag dispenser, copper, PROOX KU-400 | Hygiene waste bin with integrated hygiene bag dispenser for wall mounting. Stainless steel with PVD coating in copper. Cover 1.5mm thickness. Perforated designed area with 4mm drillings. Including plastic bin with 4 litres capacity. Self-closing mechanism. Integrated hygiene bag dispenser for hygiene bags up to 132x87x20mm. Including stainless steel screws and plugs. | 73249000 | 4.5 | 0.5 | 32.5 | 35 | 13 | CN | 9120050353046 | 1011
KU-500 | Toilet brush set, copper, PROOX KU-500 | Toilet brush set for wall mounting. Stainless steel with PVD coating in copper. Cover 1.5mm thickness, closed all around. Perforated designed area with 4mm drillings. Brush handle made out of stainless steel. The stainless steel material used is particularly corrosion-resistant with AISI 316 (V4A). Black replaceable brush head with functional shape. Including plastic bin for easy cleaning. Including stainless steel screws and plugs. | 73249000 | 1.18 | 0.2 | 10 | 10 | 45 | AT | 9120050353053 | 431
KU-505 | Toilet brush set round with lid, copper, PROOX KU-505 | Toilet brush set round with lid for wall mounting. Stainless steel with PVD coating in copper. Housing with 2mm material thickness and covered all around. Slim, long handle made out of brushed stainless steel, with lid. The stainless steel material used is particularly corrosion-resistant with AISI 316 (V4A). Black replaceable toilet brush head with functional shape. Free-hanging toilet brush with drip area of 35mm. Removable plastic bin for easy cleaning. Including stainless steel screws and plugs. | 73249000 | 1.145 | 0.13 | 10.4 | 10.4 | 51.5 | AT | 9120050356108 | 420
KU-565 | Clothes hook round, copper, PROOX KU-565 | Clothes hook round for wall mounting. Stainless steel with PVD coating in copper. With indentation. The screw has a male threaded portion that mates with a threaded hole in the rear of the hook for a concealed mounting system. Can be glued with Loctite for secure fixing, if required. | 73249000 | 0.07 | 0.022 | 11 | 4 | 3.5 | CN | 9120050353077 | 57
KU-568 | Bag and clothes hook, copper, PROOX KU-568 | Bag and clothes hook for wall mounting. Stainless steel with PVD coating in copper. The screw has a male threaded portion that mates with a threaded hole in the rear of the hook for a concealed mounting system. Can be glued with Loctite for secure fixing, if required. | 73249000 | 0.092 | 0.018 | 11 | 4 | 3.5 | CN | 9120050353084 | 59
KU-590 | Door stopper, copper, PROOX KU-590 | Door stopper for wall mounting. Stainless steel with PVD coating in copper. With solid bumper. The screw has a male threaded portion that mates with a threaded hole in the rear of the hook for a concealed mounting system. Can be glued with Loctite for secure fixing, if required. | 73249000 | 0.192 | 0.022 | 12 | 4 | 3 | CN | 9120050353091 | 63
KU-592 | Bag and clothes hook with door stopper, copper, PROOX KU-592 | Bag and clothes hook with door stopper for wall mounting. Stainless steel with PVD coating in copper. Shaped out of solid material. Lenth 113mm. The screw has a male threaded portion that mates with a threaded hole in the rear of the hook for a concealed mounting system. Can be glued with Loctite for secure fixing, if required. | 73249000 | 0.3 | 0.02 | 12 | 4 | 3 | CN | 9120050353107 | 67
KU-810 | Pictogram "men's restroom", copper, PROOX KU-810 | Pictogram "men's restroom". Stainless steel with PVD coating in copper. Including mounting template and adhesive tape. | 83100000 | 0.057 | 0.019 | 14 | 9.5 | 2.8 | AT | 9120050354234 | 115
KU-811 | Pictogram "ladies restroom", copper, PROOX KU-811 | Pictogram "ladies restroom". Stainless steel with PVD coating in copper. Including mounting template and adhesive tape. | 83100000 | 0.053 | 0.019 | 14 | 9.5 | 2.8 | AT | 9120050354272 | 115
KU-812 | Pictogram "barrier-free restroom", copper, PROOX KU-812 | Pictogram "barrier-free restroom". Stainless steel with PVD coating in copper. Including mounting template and adhesive tape. | 83100000 | 0.036 | 0.019 | 14 | 9.5 | 2.8 | AT | 9120050354319 | 115
KU-813 | Pictogram "nappy-changing room", copper, PROOX KU-813 | Pictogram "nappy-changing room". Stainless steel with PVD coating in copper. Including mounting template and adhesive tape. | 83100000 | 0.031 | 0.019 | 14 | 9.5 | 2.8 | AT | 9120050354357 | 115
KU-817 | Pictogram "arrow", copper, PROOX KU-817 | Pictogram "arrow". Stainless steel with PVD coating in copper. Including mounting template and adhesive tape. | 83100000 | 0.074 | 0.019 | 14 | 9.5 | 2.8 | AT | 9120050354395 | 92
LL-010 | Electr. hand dryer, stainless steel, coated, 301mm width, PROOX LL-010 | Electr. hand dryer for wall mounting. Stainless steel, surface coated. Cover 1.5mm thickness. Perforated design area with 4mm drillings. With optoelectronic sensor. Drying time less then 10 seconds. Air temperature 45°C, 500W motor, 500W heater element, sensor detection range adjustable from 5-33cm. Volume at high speed and 1m distance max. 71,2 dB (A). Overheat protection and protected against dripping water (IPX1). Automatic switch-off mode after 60 sec. Including power cable with EU plug. Power cable with US plug optionally available (article code: ON-XX-010-10-06). Including stainless steel screws and plugs. | 85163300 | 5 | 0.65 | 31.5 | 23 | 16.5 | TW |  | 790
LL-100 | Paper towel dispenser, stainless steel, coated, approx. 550 sheet, 302mm height, PROOX LL-100 | Paper towel dispenser for wall mounting. Stainless steel, surface coated. Cover 1.5mm thickness. Perforated fill level indicator with 4mm drillings. Lock not visible. The dispenser is desgined with 2 paper brakes and fully formed withdrawal lip for extremely easy sheet by sheet removal. Capacity approx. 550 ZZ/V-folded paper towels. Suitable for paper towels with a folded length of approx. 220-250mm and a folded width of approx. 95-120mm. Including key, stainless steel screws and plugs. | 73249000 | 3.45 | 0.6 | 38 | 37 | 14 | DE |  | 311
LL-101 | Paper towel dispenser small, stainless steel, coated, approx. 350 sheet, 202mm height, PROOX LL-101 | Paper towel dispenser small for wall mounting. Stainless steel, surface coated. Cover 1.5mm thickness. Perforated fill level indicator with 4mm drillings. Lock not visible. The dispenser is desgined with 2 paper brakes and fully formed withdrawal lip for extremely easy sheet by sheet removal. Capacity approx. 350 ZZ/V-folded paper towels. Suitable for paper towels with a folded length of approx. 220-250mm and a folded width of approx. 95-120mm. Including key, stainless steel screws and plugs. | 73249000 | 2.6 | 0.34 | 31 | 22.5 | 19 | DE |  | 287
LL-103 | Paper towel dispenser large, stainless steel, coated, approx. 800 sheet, 452mm height, PROOX LL-103 | Paper towel dispenser large for wall mounting. Stainless steel, surface coated. Cover 1.5mm thickness. Perforated fill level indicator with 4mm drillings. Lock not visible. The dispenser is desgined with 2 paper brakes and fully formed withdrawal lip for extremely easy sheet by sheet removal. Capacity approx. 800 ZZ/V-folded paper towels. Suitable for paper towels with a folded length of approx. 220-250mm and a folded width of approx. 95-120mm. Including key, stainless steel screws and plugs. | 73249000 | 6.2 | 0.7 | 49 | 32.5 | 17 | DE |  | 359
LL-105 | Paper towel dispenser open at the top, stainless steel, coated, approx. 600 sheet, PROOX LL-105 | Paper towel dispenser open at the top for wall mounting. Stainless steel, surface coated. Cover 1.5mm thickness. Capacity approx. 600 ZZ/V-folded paper towels. Suitable for paper towels with a folded length of approx. 220-250mm and a folded width of approx. 95-120mm. Including stainless steel screws and plugs. | 73249000 | 2.65 | 0.35 | 38 | 37 | 14.5 | AT |  | 259
LL-105-S | Paper towel dispenser open at the top, stainless steel, coated, approx. 250 sheet, PROOX LL-105-S | Paper towel dispenser open at the top for wall mounting. Stainless steel, surface coated. Cover 1.5mm thickness. Capacity approx. 250 ZZ/V-folded paper towels. Suitable for paper towels with a folded length of approx. 220-250mm and a folded width of approx. 95-120mm. Including stainless steel screws and plugs. | 73249000 | 1.4 | 0.1 | 27 | 13.5 | 15 | AT |  | 225
LL-120-DE | Paper towel and disinfectant dispenser combination, stainless steel, coated, 400mm width, PROOX LL-120-DE | Paper towel and disinfectant dispenser combination for wall mounting. Stainless steel, surface coated. Cover 1.5mm thickness. Perforated fill level indicator with 4mm drillings. Lock not visible. Dispenser lever made out of stainless steel. High quality pump with retraction function. The dispenser is desgined with 2 paper brakes and fully formed withdrawal lip for extremely easy sheet by sheet removal. Capacity approx. 550 paper towels with a folded length of approx. 220-250mm and a folded width of approx. 95-120mm. Soap container with 1.4 litres capacity and lid. 0.7 ml per stroke. Including key, stainless steel screws and plugs. | 73249000 | 5.9 | 0.5 | 40 | 39.5 | 17.5 | DE |  | 620
LL-120E-DE | Paper towel and electr. disinfectant dispenser combination, stainless steel, coated, 400mm width, PROOX LL-120E-DE | Paper towel and electr. disinfectant dispenser combination for wall mounting. Stainless steel, surface coated. Cover 1.5mm thickness. Perforated fill level indicator with 4mm drillings. Lock not visible. The dispenser is desgined with 2 paper brakes and fully formed withdrawal lip for extremely easy sheet by sheet removal. Capacity 550 paper towels with a folded length of approx. 220-250mm and a folded width of approx. 95-120mm. Electronic soap dispenser with optoelectronic sensor. Dispenser can be operated with battery (4 x Alkaline 1,5V, Typ AA) or optional with direct power plug 230V. Soap container with lid. 0.8 litres capacity. 0.8 ml per stroke. The unit can be removed for cleaning purpose. Including key, stainless steel screws and plugs. | 73249000 | 6.2 | 0.5 | 40 | 39.5 | 17.5 | DE |  | 655
LL-120E-FO | Paper towel and electr. foam soap dispenser combination, stainless steel, coated, 400mm width, PROOX LL-120E-FO | Paper towel and electr. foam soap dispenser combination for wall mounting. Stainless steel, surface coated. Cover 1.5mm thickness. Perforated fill level indicator with 4mm drillings. Lock not visible. The dispenser is desgined with 2 paper brakes and fully formed withdrawal lip for extremely easy sheet by sheet removal. Capacity 550 paper towels with a folded length of approx. 220-250mm and a folded width of approx. 95-120mm. Electronic soap dispenser with optoelectronic sensor. Dispenser can be operated with battery (4 x Alkaline 1,5V, Typ AA) or optional with direct power plug 230V. Soap container with lid. 0.8 litres capacity. 0.8 ml per stroke. The unit can be removed for cleaning purpose. Including key, stainless steel screws and plugs. | 73249000 | 5.9 | 0.5 | 40 | 39.5 | 17.5 | DE |  | 655
LL-120E-LO | Paper towel and electr. lotion soap dispenser combination, stainless steel, coated, 400mm width, PROOX LL-120E-LO | Paper towel and electr. lotion soap dispenser combination for wall mounting. Stainless steel, surface coated. Cover 1.5mm thickness. Perforated fill level indicator with 4mm drillings. Lock not visible. The dispenser is desgined with 2 paper brakes and fully formed withdrawal lip for extremely easy sheet by sheet removal. Capacity 550 paper towels with a folded length of approx. 220-250mm and a folded width of approx. 95-120mm. Electronic soap dispenser with optoelectronic sensor. Dispenser can be operated with battery (4 x Alkaline 1,5V, Typ AA) or optional with direct power plug 230V. Soap container with lid. 0.8 litres capacity. 1.1 ml per stroke. The unit can be removed for cleaning purpose. Including key, stainless steel screws and plugs. | 73249000 | 6.2 | 0.5 | 40 | 39.5 | 17.5 | DE |  | 655
LL-120-FO | Paper towel and foam soap dispenser combination, stainless steel, coated, 400mm width, PROOX LL-120-FO | Paper towel and foam soap dispenser combination for wall mounting. Stainless steel, surface coated. Cover 1.5mm thickness. Perforated fill level indicator with 4mm drillings. Lock not visible. Dispenser lever made out of stainless steel. High quality pump with retraction function. The dispenser is desgined with 2 paper brakes and fully formed withdrawal lip for extremely easy sheet by sheet removal. Capacity approx. 550 paper towels with a folded length of approx. 220-250mm and a folded width of approx. 95-120mm. Soap container with 1.4 litres capacity and lid. 0.7 ml per stroke. Including key, stainless steel screws and plugs. | 73249000 | 5.9 | 0.5 | 40 | 39.5 | 17.5 | DE |  | 620
LL-120-LO | Paper towel and lotion soap dispenser combination, stainless steel, coated, 400mm width, PROOX LL-120-LO | Paper towel and lotion soap dispenser combination for wall mounting. Stainless steel, surface coated. Cover 1.5mm thickness. Perforated fill level indicator with 4mm drillings. Lock not visible. Dispenser lever made out of stainless steel. High quality pump with retraction function. The dispenser is desgined with 2 paper brakes and fully formed withdrawal lip for extremely easy sheet by sheet removal. Capacity approx. 550 paper towels with a folded length of approx. 220-250mm and a folded width of approx. 95-120mm. Soap container with 1.4 litres capacity and lid. 1.5 ml per stroke. Including key, stainless steel screws and plugs. | 73249000 | 5.9 | 0.5 | 40 | 39.5 | 17.5 | DE |  | 620
LL-140-DE | Dispenser for disinfectant, stainless steel, coated, 1.4 l, 329mm height, PROOX LL-140-DE | Dispenser for disinfectant for wall mounting. Stainless steel, surface coated. Cover 1.5mm thickness. Perforated design area with 4mm drillings. Lock not visible. Dispenser lever made out of stainless steel. High quality pump with retraction function. Filling bin with lid. 1.4 litres capacity. 0.7 ml per stroke. The unit can be replaced for cleaning purpose. Including key, stainless steel screws and plugs. | 73249000 | 2 | 0.15 | 32.5 | 16.5 | 10.5 | DE |  | 315
LL-140E-DE | Electr. dispenser for disinfectant, stainless steel, coated, 0.8 l, 300mm height, PROOX LL-140E-DE | Electr. dispenser for disinfectant with optoelectronic sensor for wall mounting. Stainless steel, surface coated. Cover 1.5mm thickness. Perforated design area with 4mm drillings. Lock not visble. Dispenser can be operated with battery (4 x Alkaline 1,5V, Typ AA) or optional with direct power plug 230V. Filling bin with lid. 0.8 litres capacity. 0.8 ml per stroke. The unit can be removed for cleaning purpose. Including key, stainless steel screws and plugs. | 73249000 | 2.3 | 0.2 | 34 | 23 | 12.5 | DE |  | 473
LL-140E-FO | Electr. dispenser for foam soap, stainless steel, coated, 0.8 l, 300mm height, PROOX LL-140E-FO | Electr. dispenser for foam soap with optoelectronic sensor for wall mounting. Stainless steel, surface coated. Cover 1.5mm thickness. Perforated design area with 4mm drillings. Lock not visible. Dispenser can be operated with battery (4x Alkaline 1,5V, Typ AA) or optional with direct power plug 230V. Filling bin with lid. 0.8 litres capacity. 0.8 ml per stroke. The unit can be removed for cleaning purpose. Including key, stainless steel screws and plugs. | 73249000 | 2.3 | 0.2 | 34 | 23 | 12.5 | DE |  | 473
LL-140E-LO | Electr. dispenser for lotion soap, stainless steel, coated, 0.8 l, 300mm height, PROOX LL-140E-LO | Electr. dispenser for lotion soap with optoelectronic sensor for wall mounting. Stainless steel, surface coated. Cover 1.5mm thickness. Perforated design area with 4mm drillings. Lock not visible. Dispenser can be operated with battery (4x Alkaline 1,5V, Typ AA) or optional with direct power plug 230V. Filling bin with lid. 0.8 litres capacity. 1.1 ml per stroke. The unit can be removed for cleaning purpose. Including key, stainless steel screws and plugs. | 73249000 | 2.3 | 0.2 | 34 | 23 | 12.5 | DE |  | 473
LL-140-FO | Dispenser for foam soap, stainless steel, coated, 1.4 l, 329mm height, PROOX LL-140-FO | Dispenser for foam soap for wall mounting. Stainless steel, surface coated. Cover 1.5mm thickness. Perforated design area with 4mm drillings. Lock not visible. Dispenser lever made out of stainless steel. High quality pump with retraction function. Filling bin with lid. 1.4 litres capacity. 0.7 ml per stroke. The unit can be replaced for cleaning purpose. Including key, stainless steel screws and plugs. | 73249000 | 2 | 0.15 | 32.5 | 16.5 | 10.5 | DE |  | 315
LL-140-LO | Dispenser for lotion soap, stainless steel, coated, 1.4 l, 329mm height, PROOX LL-140-LO | Dispenser for lotion soap for wall mounting. Stainless steel, surface coated. Cover 1.5mm thickness. Perforated design area with 4mm drillings. Lock not visible. Dispenser lever made out of stainless steel. High quality pump with retraction function. Filling bin with lid. 1.4 litres capacity. 1.5 ml per stroke. The unit can be replaced for cleaning purpose. Including key, stainless steel screws and plugs. | 73249000 | 2 | 0.15 | 32.5 | 16.5 | 10.5 | DE |  | 315
LL-141-DE | Dispenser for disinfectant, stainless steel, coated, 0.5 l, 227mm height, PROOX LL-141-DE | Dispenser for disinfectant for wall mounting. Stainless steel, surface coated. Cover 1.5mm thickness. Perforated desgin area with 4mm drillings. Lock not visible. Dispenser lever made out of stainless steel. High quality pump with retraction function. Filling bin with lid. 0.5 litres capacity. 0.7 ml per stroke. The unit can be replaced for cleaning purpose. Including key, stainless steel screws and plugs. | 73249000 | 1.5 | 0.1 | 24 | 15.5 | 11 | DE |  | 304
LL-141-EB | Dispenser for hospital for disinfectants and cream soap, stainless steel, coated, 0.5 l, 243mm height, PROOX LL-141-EB | Dispenser for hospital for disinfectants and cream soap with arm lever operation for wall mounting. Stainless steel, surface coated. Arm-lever made out of stainless steel. High quality pump for 0.5 litres Euro bottle. Front with 1.5mm thickness and window to hang in bottle. Including empty bottle, stainless steel screws and plugs. | 73249000 | 1.4 | 0.15 | 34.5 | 23 | 10 | DE |  | 304
LL-141-FO | Dispenser for foam soap, stainless steel, coated, 0.5 l, 227mm height, PROOX LL-141-FO | Dispenser for foam soap for wall mounting. Stainless steel, surface coated. Cover 1.5mm thickness. Perforated design area with 4mm drillings. Lock not visible. Dispenser lever made out of stainless steel. High quality pump with retraction function. Filling bin with lid. 0.5 litres capacity. 0.7 ml per stroke. The unit can be replaced for cleaning purpose. Including key, stainless steel screws and plugs. | 73249000 | 1.5 | 0.1 | 24 | 15.5 | 11 | DE |  | 304
LL-141-LO | Dispenser for lotion soap, stainless steel, coated, 0.5 l, 227mm height, PROOX LL-141-LO | Dispenser for lotion soap for wall mounting. Stainless steel, surface coated. Cover 1.5mm thickness. Perforated design area with 4mm drillings. Lock not visible. Dispenser lever made out of stainless steel. High quality pump with retraction function. Filling bin with lid. 0.5 litres capacity. 1.5 ml per stroke. The unit can be replaced for cleaning purpose. Including key, stainless steel screws and plugs. | 73249000 | 1.5 | 0.1 | 24 | 15.5 | 11 | DE |  | 304
LL-143 | Pedestal with threaded holes for soap and disinfectant dispenser and drip tray, stainless steel, coated, PROOX LL-143 | Pedestal with threaded holes for soap and disinfectant dispenser and drip tray. Made of 2 mm stainless steel. Drill holes with internal thread for all PROOX soap and disinfectant dispensers for wall mounting. Grinded base plate made out of 5mm thick stainless steel. | 73249000 | 21 | 0.8 | 46.5 | 46.5 | 133.7 | AT |  | 510
LL-144-2 | Drip tray, stainless steel, coated, PROOX LL-144-2 | Drip tray for wall mounting made of 2 mm stainless steel. Stainless steel, surface coated. | 73249000 | 0.37 | 0.13 | 32 | 23 | 5 | AT |  | 112
LL-180 | Textile towel dispenser, stainless steel, coated, 300mm width, PROOX LL-180 | Textile towel dispenser for wall mounting. Stainless steel, surface coated. Cover 1.5mm thickness. Perfect for classic 300mm-wide cloth towels, rolled or folded. Including stainless steel screws and plugs. | 73249000 | 3.1 | 0.4 | 38.5 | 37 | 14 | AT |  | 288
LL-196 | Cosmetic tissue and hygiene glove dispenser, stainless steel, coated, PROOX LL-196 | Cosmetic tissue and hygiene glove dispenser for wall mounting. Stainless steel, surface coated. Cover 1.5mm thickness. Perforated designed area with 4mm drillings and oval opening for dispensing tissues and hygiene gloves in standard-sized boxes up to 245x130x78mm. Including stainless steel screws and plugs. | 73249000 | 0.78 | 0.1 | 30 | 14 | 9 | DE |  | 225
LL-200 | Waste bin, stainless steel, coated, approx. 31 l, 300mm width, PROOX LL-200 | Waste bin for wall mounting. Stainless steel, surface coated. Cover 1.5mm thickness. Perforated design area with 4mm drillings. Integrated bag holder. 31 litres capacity. As floor standing model optional available. Including stainless steel screws and plugs. | 73249000 | 7.2 | 0.61 | 55 | 36 | 24.5 | AT |  | 462
LL-201 | Lid for waste bin LL-200, stainless steel, coated, PROOX LL-201 | Lid for waste bin LL-200. Stainless steel, surface coated. | 73249000 | 0.78 | 0.16 | 38 | 26 | 2.5 | AT |  | 158
LL-230 | Waste bin, stainless steel, coated, approx. 14 l, 300mm width, PROOX LL-230 | Waste bin for wall mounting. Stainless steel, surface coated. Cover 1.5mm thickness. Perforated design area with 4mm drillings. Integrated bag holder. 14 litres capacity. As floor standing model optional available. Including stainless steel screws and plugs. | 73249000 | 4.4 | 0.3 | 39 | 22.5 | 39 | AT |  | 451
LL-231 | Lid for waste bin LL-230, stainless steel, coated, PROOX LL-231 | Lid for waste bin LL-230. Stainless steel, surface coated. | 73249000 | 0.55 | 0.15 | 38 | 26 | 2.5 | AT |  | 151
LL-240 | Waste bin, stainless steel, coated, approx. 31 l, 400mm width, PROOX LL-240 | Waste bin for wall mounting. Stainless steel, surface coated. Cover 1.5mm thickness. Perforated design area with 4mm drillings. Integrated bag holder. 31 litres capacity. As floor standing model optional available. Including stainless steel screws and plugs. | 73249000 | 8.1 | 0.8 | 59 | 49 | 24 | AT |  | 462
LL-241 | Lid for waste bin LL-240, stainless steel, coated, PROOX LL-241 | Lid for waste bin LL-240. Stainless steel, surface coated. | 73249000 | 0.81 | 0.24 | 51 | 33 | 2.5 | AT |  | 158
LL-245 | Waste bin, stainless steel, coated, approx. 60 l, 400mm width, PROOX LL-245 | Waste bin for wall mounting. Stainless steel, surface coated. Cover 1.5mm thickness. Perforated design area with 4mm drillings. Integrated bag holder. Approx. 60 litres capacity. As floor standing model optional available. Including stainless steel screws and plugs. | 73249000 | 11.6 | 0.7 | 71.5 | 47 | 30 | AT |  | 631
LL-246 | Lid for waste bin LL-245, stainless steel, coated, PROOX LL-246 | Lid for waste bin LL-245. Stainless steel, surface coated. | 73249000 | 1.3 | 0.23 | 51 | 33 | 2.5 | AT |  | 168
LL-280 | Circular waste chute, stainless steel, coated, 120mm height, 145mm diameter, PROOX LL-280 | Circular waste chute for washbasin installation from above or below. Stainless steel, surface coated. 1.2mm thickness. With crimped edge. Including mounting clips and screws. | 73249000 | 0.31 | 0.12 | 17 | 15.5 | 13.5 | CN |  | 115
LL-281 | Circular waste chute, stainless steel, coated, 40mm height, 145mm diameter, PROOX LL-281 | Circular waste chute for washbasin installation from above or below. Stainless steel, surface coated. 1.2mm thickness. With crimped edge. Including mounting clips and screws. | 73249000 | 0 | 0 | 0 | 0 | 0 | CN |  | 108
LL-300 | Double toilet roll holder manually, stainless steel, coated, PROOX LL-300 | Double toilet roll holder manually for wall mounting. Stainless steel, surface coated. Cover 1.5mm thickness. Perforated design area with 4mm drillings. Lock not visible. For two rolls with max. 140mm width and 130mm diameter. Second roll drops into position when flap is moved upwards. Works without spindle system. Including key, stainless steel screws and plugs. | 73249000 | 2.5 | 0.25 | 34 | 20 | 16 | DE |  | 313
LL-305 | Double toilet roll holder with automatic release of second roll, stainless steel, coated, PROOX LL-305 | Double toilet roll holder with automatic release of second roll for wall mounting. Stainless steel, surface coated. Cover 1.5mm thickness. Perforated design area with 4mm drillings. Lock not visible. For two rolls with max. 130mm diameter. Second roll is released automatically after finishing the first one. Including key, stainless steel screws and plugs. | 73249000 | 3.52 | 0.25 | 34.5 | 20.5 | 15.5 | DE |  | 484
LL-310 | Single toilet paper sheet dispenser, stainless steel, coated, approx. 550 sheet, 300mm height, PROOX LL-310 | Single toilet paper sheet dispenser for wall mounting. Stainless steel, surface coated. Cover 1.5mm thickness. Perforated fill level indicator with 4mm drillings. Lock not visible. Capacity approx. 550 single sheets. Maximum size of folded paper sheets: 105x120mm. Including key, stainless steel screws and plugs. | 73249000 | 2.15 | 0.23 | 34 | 20 | 15.5 | DE |  | 304
LL-313 | Single toilet paper sheet dispenser, stainless steel, coated, approx. 700 sheet, 400mm height, PROOX LL-313 | Single toilet paper sheet dispenser for wall mounting. Stainless steel, surface coated. Cover 1.5mm thickness. Perforated fill level indicator with 4mm drillings. Lock not visible. Capacity approx. 700 single sheets. Maximum size of folded paper sheets: 105x120mm. Including key, stainless steel screws and plugs. | 73249000 | 3.29 | 0.37 | 40.7 | 27.7 | 19 | DE |  | 321
LL-316 | Single toilet paper sheet dispenser double-row, stainless steel, coated, approx. 1400 sheet, 400mm height, PROOX LL-316 | Single toilet paper sheet dispenser double-row for wall mounting. Stainless steel, surface coated. Cover 1.5mm thickness. Perforated fill level indicator with 4mm drillings. Lock not visible. Capacity approx. 1400 single sheets. Maximum size of folded paper sheets: 105x120mm. Including key, stainless steel screws and plugs. | 73249000 | 5 | 0.6 | 42.5 | 33 | 21 | DE |  | 562
LL-332 | Double toilet roll holder in landscape format, stainless steel, coated, PROOX LL-332 | Double toilet roll holder in landscape format for wall mounting. Stainless steel, surface coated. 1.5mm material thickness. Perforated design area with 4mm drillings. Lock not visible. For 2 standard toilet paper rolls with maximum diameter of 125mm. Including key, stainless steel screws and plugs. | 73249000 | 2.57 | 0.03 | 32 | 23 | 1.6 | DE | 9120050357600 | 298
LL-350 | Jumbo toilet roll holder, stainless steel, coated, PROOX LL-350 | Jumbo toilet roll holder for wall mounting. Stainless steel, surface coated. Cover 1.0mm thickness. Perforated design area with 4mm drillings. Lock not visible. For jumbo rolls with max. 270mm diameter. Tearoff edge at withdrawal opening. Including key, stainless steel screws and plugs. | 73249000 | 1.73 | 0.24 | 29 | 28.5 | 14 | TW |  | 270
LL-380 | Single toilet roll holder with short mounting body, stainless steel, coated, PROOX LL-380 | Single toilet roll holder with short mounting body for wall mounting. Stainless steel, surface coated. For rolls with max. 105mm width and minimum 23mm tube diameter. Including small concealed mounting system with plugs and stainless steel adapter screws. | 73249000 | 0.17 | 0.06 | 19 | 11.5 | 3 | CN |  | 89
LL-382 | Double toilet roll holder semi-open, landscape format, stainless steel, coated, PROOX LL-382 | Double toilet roll holder semi-open, landscape format for wall mounting. Stainless steel, surface coated. 1.5mm material thickness. Perforated design area with 4mm drillings. For 2 standard toilet paper rolls with maximum diameter of 125mm. Including stainless steel screws and plugs. | 73249000 | 1.1 | 0.1 | 20 | 15.5 | 16 | AT |  | 213
LL-383 | Triple toilet roll holder semi-open, landscape format, stainless steel, coated, PROOX LL-383 | Triple toilet roll holder semi-open, landscape format for wall mounting. Stainless steel, surface coated. 1.5mm material thickness. Perforated design area with 4mm drillings. For 3 standard toilet paper rolls with maximum diameter of 125mm. Including stainless steel screws and plugs. | 73249000 | 1.66 | 0.1 | 30.5 | 13.6 | 14 | AT |  | 237
LL-384 | Single toilet roll holder with long mounting body, stainless steel, coated, PROOX LL-384 | Single toilet roll holder with long mounting body for wall mounting. Stainless steel, surface coated. For rolls with max. 105mm width and minimum 23mm tube diameter. Including small concealed mounting system with plugs and stainless steel adapter screws. | 73249000 | 0.6 | 0.06 | 19 | 11.5 | 3 | CN |  | 106
LL-385 | Single toilet roll holder extra solid, stainless steel, coated, PROOX LL-385 | Single toilet roll holder extra solid for wall mounting. Stainless steel, surface coated. For rolls with max. 105mm width and minimum tube diameter of 31mm. Including concealed mounting system with plugs and stainless steel adapter screws. | 73249000 | 0.99 | 0.06 | 19 | 11.5 | 3.5 | CN |  | 106
LL-387 | Single toilet roll holder with shelf, stainless steel, coated, PROOX LL-387 | Single toilet roll holder with shelf for wall mounting. Stainless steel, surface coated. For rolls with max. 105mm width and minimum 23mm tube diameter. Including small concealed mounting system with plugs and stainless steel adapter screws. | 73249000 | 0.52 | 0.025 | 12.3 | 11.5 | 3 | CN | 9120050357686 | 149
LL-388 | Double toilet roll holder with shelf, stainless steel, coated, PROOX LL-388 | Double toilet roll holder with shelf for wall mounting. Stainless steel, surface coated. For rolls with max. 105mm width and minimum 23mm tube diameter. Including small concealed mounting system with plugs and stainless steel adapter screws. | 73249000 | 0.94 | 0.044 | 25 | 12.3 | 3 |  | 9120050357761 | 199
LL-390 | Spare roll holder for 2 rolls, stainless steel, coated, PROOX LL-390 | Spare roll holder for 2 rolls for wall mounting. Stainless steel, surface coated. For 2 rolls with minimum 15mm tube diameter. Including concealed mounting system with plugs and adapter screws made out of stainless steel. | 73249000 | 0.32 | 0.06 | 19 | 11.5 | 3 | CN |  | 89
LL-391 | Spare roll holder for 1 roll, stainless steel, coated, PROOX LL-391 | Spare roll holder for 1 roll for wall mounting. Stainless steel, surface coated. For rolls with minimum 30mm tube diameter. Including concealed mounting system with plugs and adapter screws made out of stainless steel. | 73249000 | 0.3 | 0.1 | 12 | 3 | 4 | CN |  | 89
LL-393 | Spare roll holder for 3 rolls, stainless steel, coated, PROOX LL-393 | Spare roll holder for 3 rolls for wall mounting. Stainless steel, surface coated. 1.5mm material thickness. Including concealed mounting system with plugs and adapter screws made out of stainless steel. | 73249000 | 1.55 | 0.12 | 30.5 | 13.5 | 14 | CN |  | 222
LL-400 | Hygiene waste bin with integrated hygiene bag dispenser, stainless steel, coated, PROOX LL-400 | Hygiene waste bin with integrated hygiene bag dispenser for wall mounting. Stainless steel, surface coated. Cover 1.5mm thickness. Perforated designed area with 4mm drillings. Including plastic bin with 4 litres capacity. Self-closing mechanism. Integrated hygiene bag dispenser for hygiene bags up to 132x87x20mm. Including stainless steel screws and plugs. | 73249000 | 4.5 | 0.5 | 32.5 | 35 | 13 | CN |  | 372
LL-500 | Toilet brush set, stainless steel, coated, PROOX LL-500 | Toilet brush set for wall mounting. Stainless steel, surface coated. Cover 1.5mm thickness, closed all around. Perforated designed area with 4mm drillings. Brush handle made out of stainless steel. The stainless steel material used is particularly corrosion-resistant with AISI 316 (V4A). Black replaceable brush head with functional shape. Including plastic bin for easy cleaning. Including stainless steel screws and plugs. | 73249000 | 1.18 | 0.2 | 10 | 10 | 45 | AT |  | 234
LL-505 | Toilet brush set round with lid, stainless steel, coated, PROOX LL-505 | Toilet brush set round with lid for wall mounting. Stainless steel, surface coated. Housing with 2mm material thickness and covered all around. Slim, long handle made out of brushed stainless steel, with lid. The stainless steel material used is particularly corrosion-resistant with AISI 316 (V4A). Black replaceable toilet brush head with functional shape. Free-hanging toilet brush with drip area of 35mm. Removable plastic bin for easy cleaning. Including stainless steel screws and plugs. | 73249000 | 1.145 | 0.13 | 10.4 | 10.4 | 51.5 | AT |  | 234
LL-565 | Clothes hook round, stainless steel, coated, PROOX LL-565 | Clothes hook round for wall mounting. Stainless steel, surface coated. With indentation. The screw has a male threaded portion that mates with a threaded hole in the rear of the hook for a concealed mounting system. Can be glued with Loctite for secure fixing, if required. | 73249000 | 0.04 | 0.02 | 11 | 4 | 3.5 | CN |  | 37
LL-568 | Bag and clothes hook, stainless steel, coated, PROOX LL-568 | Bag and clothes hook for wall mounting. Stainless steel, surface coated. The screw has a male threaded portion that mates with a threaded hole in the rear of the hook for a concealed mounting system. Can be glued with Loctite for secure fixing, if required. | 73249000 | 0.09 | 0.02 | 11 | 4 | 3.5 | CN |  | 39
LL-590 | Door stopper, stainless steel, coated, PROOX LL-590 | Door stopper for wall mounting. Stainless steel, surface coated. With solid bumper. The screw has a male threaded portion that mates with a threaded hole in the rear of the hook for a concealed mounting system. Can be glued with Loctite for secure fixing, if required. | 73249000 | 0.19 | 0.02 | 12 | 4 | 3 | CN |  | 42
LL-592 | Bag and clothes hook with door stopper, stainless steel, coated, PROOX LL-592 | Bag and clothes hook with door stopper for wall mounting. Stainless steel, surface coated. Shaped out of solid material. Lenth 113mm. The screw has a male threaded portion that mates with a threaded hole in the rear of the hook for a concealed mounting system. Can be glued with Loctite for secure fixing, if required. | 73249000 | 0.3 | 0.02 | 12 | 4 | 3 | CN |  | 44
LL-603 | Shower shelf, stainless steel, coated, 300mm width, PROOX LL-603 | Shower shelf. Stainless steel, surface coated. Material thickness 2mm. Rounded corners. Including mounting kit in stainless steel. | 73249000 | 0.6 | 0.15 | 32 | 23.5 | 5.5 | AT |  | 128
LL-611 | Footrest, stainless steel, coated, PROOX LL-611 | Footrest with perforated tread for wall mounting. Stainless steel, surface coated. For supporting the feet during and after shower. The tread surface is approx. 15x11cm. | 73249000 | 0.61 | 0.19 | 16 | 12 | 7 | AT |  | 188
LL-635 | Storage shelf for laptops and folders, stainless steel, coated, PROOX LL-635 | Storage shelf for laptops and folders for wall mounting. Suitable for laptops, tablet PCs, folders and sleeves. Stainless steel, surface coated. Perforated designed area with 4mm drillings. Including stainless steel screws and plugs. | 73249000 | 0.67 | 0.11 | 23 | 19.5 | 13 | AT |  | 157
LL-810 | Pictogram "men's restroom", stainless steel, coated, PROOX LL-810 | Pictogram "men's restroom". Stainless steel, surface coated. Including mounting template and adhesive tape. | 83100000 | 0.06 | 0.02 | 14 | 9.5 | 2.8 | AT |  | 79
LL-811 | Pictogram "ladies restroom", stainless steel, coated, PROOX LL-811 | Pictogram "ladies restroom". Stainless steel, surface coated. Including mounting template and adhesive tape. | 83100000 | 0.05 | 0.02 | 14 | 9.5 | 2.8 | AT |  | 79
LL-812 | Pictogram "barrier-free restroom", stainless steel, coated, PROOX LL-812 | Pictogram "barrier-free restroom". Stainless steel, surface coated. Including mounting template and adhesive tape. | 83100000 | 0.04 | 0.02 | 14 | 9.5 | 2.8 | AT |  | 79
LL-813 | Pictogram "nappy-changing room", stainless steel, coated, PROOX LL-813 | Pictogram "nappy-changing room". Stainless steel, surface coated. Including mounting template and adhesive tape. | 83100000 | 0.03 | 0.02 | 14 | 9.5 | 2.8 | AT |  | 79
LL-817 | Pictogram "arrow", stainless steel, coated, PROOX LL-817 | Pictogram "arrow". Stainless steel, surface coated. Including mounting template and adhesive tape. | 83100000 | 0.07 | 0.02 | 14 | 9.5 | 2.8 | AT |  | 57
ME-010 | Electr. hand dryer, brass, 301mm width, PROOX ME-010 | Electr. hand dryer for wall mounting. Stainless steel with PVD coating in brass. Cover 1.5mm thickness. Perforated design area with 4mm drillings. With optoelectronic sensor. Drying time less then 10 seconds. Air temperature 45°C, 500W motor, 500W heater element, sensor detection range adjustable from 5-33cm. Volume at high speed and 1m distance max. 71,2 dB (A). Overheat protection and protected against dripping water (IPX1). Automatic switch-off mode after 60 sec. Including power cable with EU plug. Power cable with US plug optionally available (article code: ON-XX-010-10-06). Including stainless steel screws and plugs. | 85163300 | 5 | 0.65 | 31.5 | 23 | 16.5 | TW | 9120050353121 | 1149
ME-100 | Paper towel dispenser, brass, approx. 550 sheet, 302mm height, PROOX ME-100 | Paper towel dispenser for wall mounting. Stainless steel with PVD coating in brass. Cover 1.5mm thickness. Perforated fill level indicator with 4mm drillings. Lock not visible. The dispenser is desgined with 2 paper brakes and fully formed withdrawal lip for extremely easy sheet by sheet removal. Capacity approx. 550 ZZ/V-folded paper towels. Suitable for paper towels with a folded length of approx. 220-250mm and a folded width of approx. 95-120mm. Including key, stainless steel screws and plugs. | 73249000 | 3.45 | 0.6 | 38 | 37 | 14 | DE | 9120050353138 | 747
ME-101 | Paper towel dispenser small, brass, approx. 350 sheet, 202mm height, PROOX ME-101 | Paper towel dispenser small for wall mounting. Stainless steel with PVD coating in brass. Cover 1.5mm thickness. Perforated fill level indicator with 4mm drillings. Lock not visible. The dispenser is desgined with 2 paper brakes and fully formed withdrawal lip for extremely easy sheet by sheet removal. Capacity approx. 350 ZZ/V-folded paper towels. Suitable for paper towels with a folded length of approx. 220-250mm and a folded width of approx. 95-120mm. Including key, stainless steel screws and plugs. | 73249000 | 2.6 | 0.34 | 31 | 22.5 | 19 | DE | 9120050354951 | 689
ME-140-DE | Dispenser for disinfectant, brass, 1.4 l, 329mm height, PROOX ME-140-DE | Dispenser for disinfectant for wall mounting. Stainless steel with PVD coating in brass. Cover 1.5mm thickness. Perforated design area with 4mm drillings. Lock not visible. Dispenser lever made out of stainless steel. High quality pump with retraction function. Filling bin with lid. 1.4 litres capacity. 0.7 ml per stroke. The unit can be replaced for cleaning purpose. Including key, stainless steel screws and plugs. | 73249000 | 2 | 0.15 | 32.5 | 16.5 | 10.5 | DE | 9120050353190 | 551
ME-140E-DE | Electr. dispenser for disinfectant, brass, 0.8 l, 300mm height, PROOX ME-140E-DE | Electr. dispenser for disinfectant with optoelectronic sensor for wall mounting. Stainless steel with PVD coating in brass. Cover 1.5mm thickness. Perforated design area with 4mm drillings. Lock not visble. Dispenser can be operated with battery (4 x Alkaline 1,5V, Typ AA) or optional with direct power plug 230V. Filling bin with lid. 0.8 litres capacity. 0.8 ml per stroke. The unit can be removed for cleaning purpose. Including key, stainless steel screws and plugs. | 73249000 | 2.3 | 0.2 | 34 | 23 | 12 | DE | 9120050353497 | 724
ME-140E-FO | Electr. dispenser for foam soap, brass, 0.8 l, 300mm height, PROOX ME-140E-FO | Electr. dispenser for foam soap with optoelectronic sensor for wall mounting. Stainless steel with PVD coating in brass. Cover 1.5mm thickness. Perforated design area with 4mm drillings. Lock not visible. Dispenser can be operated with battery (4x Alkaline 1,5V, Typ AA) or optional with direct power plug 230V. Filling bin with lid. 0.8 litres capacity. 0.8 ml per stroke. The unit can be removed for cleaning purpose. Including key, stainless steel screws and plugs. | 73249000 | 2.3 | 0.2 | 34 | 23 | 12.5 | DE | 9120050353213 | 724
ME-140E-LO | Electr. dispenser for lotion soap, brass, 0.8 l, 300mm height, PROOX ME-140E-LO | Electr. dispenser for lotion soap with optoelectronic sensor for wall mounting. Stainless steel with PVD coating in brass. Cover 1.5mm thickness. Perforated design area with 4mm drillings. Lock not visible. Dispenser can be operated with battery (4x Alkaline 1,5V, Typ AA) or optional with direct power plug 230V. Filling bin with lid. 0.8 litres capacity. 1.1 ml per stroke. The unit can be removed for cleaning purpose. Including key, stainless steel screws and plugs. | 73249000 | 2.3 | 0.2 | 34 | 23 | 12 | DE | 9120050353206 | 724
ME-140-FO | Dispenser for foam soap, brass, 1.4 l, 329mm height, PROOX ME-140-FO | Dispenser for foam soap for wall mounting. Stainless steel with PVD coating in brass. Cover 1.5mm thickness. Perforated design area with 4mm drillings. Lock not visible. Dispenser lever made out of stainless steel. High quality pump with retraction function. Filling bin with lid. 1.4 litres capacity. 0.7 ml per stroke. The unit can be replaced for cleaning purpose. Including key, stainless steel screws and plugs. | 73249000 | 2 | 0.15 | 32.5 | 16.5 | 10.5 | DE | 9120050353183 | 551
ME-140-LO | Dispenser for lotion soap, brass, 1.4 l, 329mm height, PROOX ME-140-LO | Dispenser for lotion soap for wall mounting. Stainless steel with PVD coating in brass. Cover 1.5mm thickness. Perforated design area with 4mm drillings. Lock not visible. Dispenser lever made out of stainless steel. High quality pump with retraction function. Filling bin with lid. 1.4 litres capacity. 1.5 ml per stroke. The unit can be replaced for cleaning purpose. Including key, stainless steel screws and plugs. | 73249000 | 2 | 0.15 | 32.5 | 16.5 | 10.5 | DE | 9120050353176 | 551
ME-141-DE | Dispenser for disinfectant, brass, 0.5 l, 227mm height, PROOX ME-141-DE | Dispenser for disinfectant for wall mounting. Stainless steel with PVD coating in brass. Cover 1.5mm thickness. Perforated desgin area with 4mm drillings. Lock not visible. Dispenser lever made out of stainless steel. High quality pump with retraction function. Filling bin with lid. 0.5 litres capacity. 0.7 ml per stroke. The unit can be replaced for cleaning purpose. Including key, stainless steel screws and plugs. | 73249000 | 1.5 | 0.1 | 24 | 15.5 | 11 | DE | 9120050353688 | 540
ME-141-FO | Dispenser for foam soap, brass, 0.5 l, 227mm height, PROOX ME-141-FO | Dispenser for foam soap for wall mounting. Stainless steel with PVD coating in brass. Cover 1.5mm thickness. Perforated design area with 4mm drillings. Lock not visible. Dispenser lever made out of stainless steel. High quality pump with retraction function. Filling bin with lid. 0.5 litres capacity. 0.7 ml per stroke. The unit can be replaced for cleaning purpose. Including key, stainless steel screws and plugs. | 73249000 | 1.5 | 0.1 | 24 | 15.5 | 11 | DE | 9120050353770 | 540
ME-141-LO | Dispenser for lotion soap, brass, 0.5 l, 227mm height, PROOX ME-141-LO | Dispenser for lotion soap for wall mounting. Stainless steel with PVD coating in brass. Cover 1.5mm thickness. Perforated design area with 4mm drillings. Lock not visible. Dispenser lever made out of stainless steel. High quality pump with retraction function. Filling bin with lid. 0.5 litres capacity. 1.5 ml per stroke. The unit can be replaced for cleaning purpose. Including key, stainless steel screws and plugs. | 73249000 | 1.5 | 0.1 | 24 | 15.5 | 11 | DE | 9120050353725 | 540
ME-200 | Waste bin, brass, approx. 31 l, 300mm width, PROOX ME-200 | Waste bin for wall mounting. Stainless steel with PVD coating in brass. Cover 1.5mm thickness. Perforated design area with 4mm drillings. Integrated bag holder. 31 litres capacity. As floor standing model optional available. Including stainless steel screws and plugs. | 73249000 | 7.2 | 0.61 | 55 | 36 | 24.5 | AT | 9120050353244 | 1185
ME-201 | Lid for waste bin ME-200, brass, PROOX ME-201 | Lid for waste bin ME-200. Stainless steel with PVD coating in brass. | 73249000 | 0.78 | 0.16 | 38 | 26 | 2.5 | AT | 9120050353251 | 264
ME-230 | Waste bin, brass, approx. 14 l, 300mm width, PROOX ME-230 | Waste bin for wall mounting. Stainless steel with PVD coating in brass. Cover 1.5mm thickness. Perforated design area with 4mm drillings. Integrated bag holder. 14 litres capacity. As floor standing model optional available. Including stainless steel screws and plugs. | 73249000 | 4.4 | 0.3 | 39 | 22.5 | 39 | AT | 9120050353930 | 826
ME-231 | Lid for waste bin ME-230, brass, PROOX ME-231 | Lid for waste bin ME-230. Stainless steel with PVD coating in brass. | 73249000 | 0.55 | 0.15 | 38 | 26 | 2.5 | AT | 9120050354814 | 229
ME-280 | Circular waste chute, brass, 120mm height, 145mm diameter, PROOX ME-280 | Circular waste chute for washbasin installation from above or below. Stainless steel with PVD coating in brass. 1.2mm thickness. With crimped edge. Including mounting clips and screws. | 73249000 | 0.31 | 0.12 | 17 | 15.5 | 13.5 | CN | 9120050353282 | 256
ME-281 | Circular waste chute, brass, 40mm height, 145mm diameter, PROOX ME-281 | Circular waste chute for washbasin installation from above or below. Stainless steel with PVD coating in brass. 1.2mm thickness. With crimped edge. Including mounting clips and screws. | 73249000 | 0 | 0 | 0 | 0 | 0 | CN | 9120050358942 | 244
ME-300 | Double toilet roll holder manually, brass, PROOX ME-300 | Double toilet roll holder manually for wall mounting. Stainless steel with PVD coating in brass. Cover 1.5mm thickness. Perforated design area with 4mm drillings. Lock not visible. For two rolls with max. 140mm width and 130mm diameter. Second roll drops into position when flap is moved upwards. Works without spindle system. Including key, stainless steel screws and plugs. | 73249000 | 2.5 | 0.25 | 34 | 20 | 16 | DE | 9120050353299 | 586
ME-305 | Double toilet roll holder with automatic release of second roll, brass, PROOX ME-305 | Double toilet roll holder with automatic release of second roll for wall mounting. Stainless steel with PVD coating in brass. Cover 1.5mm thickness. Perforated design area with 4mm drillings. Lock not visible. For two rolls with max. 130mm diameter. Second roll is released automatically after finishing the first one. Including key, stainless steel screws and plugs. | 73249000 | 3.52 | 0.25 | 34.5 | 20.5 | 15.5 | DE | 9120050354005 | 668
ME-310 | Single toilet paper sheet dispenser, brass, approx. 550 sheet, 300mm height, PROOX ME-310 | Single toilet paper sheet dispenser for wall mounting. Stainless steel with PVD coating in brass. Cover 1.5mm thickness. Perforated fill level indicator with 4mm drillings. Lock not visible. Capacity approx. 550 single sheets. Maximum size of folded paper sheets: 105x120mm. Including key, stainless steel screws and plugs. | 73249000 | 2.15 | 0.23 | 34 | 20 | 15.5 | DE | 9120050354661 | 576
ME-332 | Double toilet roll holder in landscape format, brass, PROOX ME-332 | Double toilet roll holder in landscape format for wall mounting. Stainless steel with PVD coating in brass. 1.5mm material thickness. Perforated design area with 4mm drillings. Lock not visible. For 2 standard toilet paper rolls with maximum diameter of 125mm. Including key, stainless steel screws and plugs. | 73249000 | 2.57 | 0.03 | 32 | 23 | 1.6 | DE | 9120050357594 | 462
ME-380 | Single toilet roll holder with short mounting body, brass, PROOX ME-380 | Single toilet roll holder with short mounting body for wall mounting. Stainless steel with PVD coating in brass. For rolls with max. 105mm width and minimum 23mm tube diameter. Including small concealed mounting system with plugs and stainless steel adapter screws. | 73249000 | 0.17 | 0.055 | 19 | 11.5 | 3 | CN | 9120050353329 | 163
ME-384 | Single toilet roll holder with long mounting body, brass, PROOX ME-384 | Single toilet roll holder with long mounting body for wall mounting. Stainless steel with PVD coating in brass. For rolls with max. 105mm width and minimum 23mm tube diameter. Including small concealed mounting system with plugs and stainless steel adapter screws. | 73249000 | 0.6 | 0.06 | 19 | 11.5 | 3 | CN | 9120050355811 | 183
ME-387 | Single toilet roll holder with shelf, brass, PROOX ME-387 | Single toilet roll holder with shelf for wall mounting. Stainless steel with PVD coating in brass. For rolls with max. 105mm width and minimum 23mm tube diameter. Including small concealed mounting system with plugs and stainless steel adapter screws. | 73249000 | 0.52 | 0.025 | 12.3 | 11.5 | 3 | CN | 9120050357648 | 249
ME-388 | Double toilet roll holder with shelf, brass, PROOX ME-388 | Double toilet roll holder with shelf for wall mounting. Stainless steel with PVD coating in brass. For rolls with max. 105mm width and minimum 23mm tube diameter. Including small concealed mounting system with plugs and stainless steel adapter screws. | 73249000 | 0.94 | 0.044 | 25 | 12.3 | 3 |  | 9120050357723 | 328
ME-390 | Spare roll holder for 2 rolls, brass, PROOX ME-390 | Spare roll holder for 2 rolls for wall mounting. Stainless steel with PVD coating in brass. For 2 rolls with minimum 15mm tube diameter. Including concealed mounting system with plugs and adapter screws made out of stainless steel. | 73249000 | 0.32 | 0.06 | 19 | 11.5 | 3 | CN | 9120050353343 | 163
ME-391 | Spare roll holder for 1 roll, brass, PROOX ME-391 | Spare roll holder for 1 roll for wall mounting. Stainless steel with PVD coating in brass. For rolls with minimum 30mm tube diameter. Including concealed mounting system with plugs and adapter screws made out of stainless steel. | 73249000 | 0.3 | 0.1 | 12 | 3 | 4 | CN | 9120050356047 | 163
ME-400 | Hygiene waste bin with integrated hygiene bag dispenser, brass, PROOX ME-400 | Hygiene waste bin with integrated hygiene bag dispenser for wall mounting. Stainless steel with PVD coating in brass. Cover 1.5mm thickness. Perforated designed area with 4mm drillings. Including plastic bin with 4 litres capacity. Self-closing mechanism. Integrated hygiene bag dispenser for hygiene bags up to 132x87x20mm. Including stainless steel screws and plugs. | 73249000 | 4.5 | 0.5 | 32.5 | 35 | 13 | CN | 9120050353367 | 1011
ME-500 | Toilet brush set, brass, PROOX ME-500 | Toilet brush set for wall mounting. Stainless steel with PVD coating in brass. Cover 1.5mm thickness, closed all around. Perforated designed area with 4mm drillings. Brush handle made out of stainless steel. The stainless steel material used is particularly corrosion-resistant with AISI 316 (V4A). Black replaceable brush head with functional shape. Including plastic bin for easy cleaning. Including stainless steel screws and plugs. | 73249000 | 1.18 | 0.2 | 10 | 10 | 45 | AT | 9120050353374 | 431
ME-505 | Toilet brush set round with lid, brass, PROOX ME-505 | Toilet brush set round with lid for wall mounting. Stainless steel with PVD coating in brass. Housing with 2mm material thickness and covered all around. Slim, long handle made out of brushed stainless steel, with lid. The stainless steel material used is particularly corrosion-resistant with AISI 316 (V4A). Black replaceable toilet brush head with functional shape. Free-hanging toilet brush with drip area of 35mm. Removable plastic bin for easy cleaning. Including stainless steel screws and plugs. | 73249000 | 1.145 | 0.13 | 10.4 | 10.4 | 51.5 | AT | 9120050356115 | 431
ME-565 | Clothes hook round, brass, PROOX ME-565 | Clothes hook round for wall mounting. Stainless steel with PVD coating in brass. With indentation. The screw has a male threaded portion that mates with a threaded hole in the rear of the hook for a concealed mounting system. Can be glued with Loctite for secure fixing, if required. | 73249000 | 0.07 | 0.022 | 11 | 4 | 3.5 | CN | 9120050353398 | 57
ME-568 | Bag and clothes hook, brass, PROOX ME-568 | Bag and clothes hook for wall mounting. Stainless steel with PVD coating in brass. The screw has a male threaded portion that mates with a threaded hole in the rear of the hook for a concealed mounting system. Can be glued with Loctite for secure fixing, if required. | 73249000 | 0.092 | 0.018 | 11 | 4 | 3.5 | CN | 9120050353404 | 59
ME-590 | Door stopper, brass, PROOX ME-590 | Door stopper for wall mounting. Stainless steel with PVD coating in brass. With solid bumper. The screw has a male threaded portion that mates with a threaded hole in the rear of the hook for a concealed mounting system. Can be glued with Loctite for secure fixing, if required. | 73249000 | 0.192 | 0.022 | 12 | 4 | 3 | CN | 9120050353411 | 63
ME-592 | Bag and clothes hook with door stopper, brass, PROOX ME-592 | Bag and clothes hook with door stopper for wall mounting. Stainless steel with PVD coating in brass. Shaped out of solid material. Lenth 113mm. The screw has a male threaded portion that mates with a threaded hole in the rear of the hook for a concealed mounting system. Can be glued with Loctite for secure fixing, if required. | 73249000 | 0.3 | 0.02 | 12 | 4 | 3 | CN | 9120050353428 | 67
ME-810 | Pictogram "men's restroom", brass, PROOX ME-810 | Pictogram "men's restroom". Stainless steel with PVD coating in brass. Including mounting template and adhesive tape. | 83100000 | 0.057 | 0.019 | 14 | 9.5 | 2.8 | AT | 9120050354241 | 115
ME-811 | Pictogram "ladies restroom", brass, PROOX ME-811 | Pictogram "ladies restroom". Stainless steel with PVD coating in brass. Including mounting template and adhesive tape. | 83100000 | 0.053 | 0.019 | 14 | 9.5 | 2.8 | AT | 9120050354289 | 115
ME-812 | Pictogram "barrier-free restroom", brass, PROOX ME-812 | Pictogram "barrier-free restroom". Stainless steel with PVD coating in brass. Including mounting template and adhesive tape. | 83100000 | 0.036 | 0.019 | 14 | 9.5 | 2.8 | AT | 9120050354326 | 115
ME-813 | Pictogram "nappy-changing room", brass, PROOX ME-813 | Pictogram "nappy-changing room". Stainless steel with PVD coating in brass. Including mounting template and adhesive tape. | 83100000 | 0.031 | 0.019 | 14 | 9.5 | 2.8 | AT | 9120050354364 | 115
ME-817 | Pictogram "arrow", brass, PROOX ME-817 | Pictogram "arrow". Stainless steel with PVD coating in brass. Including mounting template and adhesive tape. | 83100000 | 0.074 | 0.019 | 14 | 9.5 | 2.8 | AT | 9120050354401 | 92
ON-AB-380-10-00 | Adhesive plate for toilet roll holder AB-380, Architectural Bronze, PROOX ON-AB-380-10-00 | Adhesive plate for toilet roll holder AB-380. Stainless steel, surface powder coated in Architectural Bronze with fine structure. Glue is not included. | 73249000 | 0.11 | 0 | 10.6 | 1.6 | 3 | AT | 9120050358836 | 55
ON-AB-384-10-00 | Adhesive plate for toilet roll holder AB-384, Architectural Bronze, PROOX ON-AB-384-10-00 | Adhesive plate for toilet roll holder AB-384. Stainless steel, surface powder coated in Architectural Bronze with fine structure. Glue is not included. | 73249000 | 0.11 | 0 | 10.6 | 1.6 | 3 | AT | 9120050358843 | 55
ON-AB-390-10-00 | Adhesive plate for spare roll holder AB-390, Architectural Bronze, PROOX ON-AB-390-10-00 | Adhesive plate for spare roll holder AB-390. Stainless steel, surface powder coated in Architectural Bronze with fine structure. Glue is not included. | 73249000 | 0.11 | 0 | 3 | 1.6 | 11.2 | AT | 9120050358850 | 55
ON-AB-400-03-00 | Cover for hygiene bag dispenser opening for hygiene waste bin AB-400, Architectural Bronze, PROOX ON-AB-400-03-00 | Cover for hygiene bag dispenser opening for hygiene waste bin AB-400. Stainless steel, surface powder coated in Architectural Bronze with fine structure. | 73249000 | 0.07 | 0 | 6.2 | 6.2 | 3.8 | DE | 9120050358867 | 47
ON-AB-505-00-06 | Handle for toilet brush set AB-500/505, Architectural Bronze, PROOX ON-AB-505-00-06 | Handle for toilet brush set AB-500/505. Stainless steel, surface powder coated in Architectural Bronze with fine structure. | 73249000 | 0.46 | 0 | 30 | 1.6 | 1.6 | CN | 9120050358874 | 30
ON-AB-566-10-00 | Adhesive plate for round hooks and door stopper, Architectural Bronze, PROOX ON-AB-566-10-00 | Adhesive plate for round hooks and door stopper. Stainless steel, surface powder coated in Architectural Bronze with fine structure. Glue is not included. | 73249000 | 0.07 | 0 | 3.5 | 3.5 | 1.6 | AT | 9120050358881 | 47
ON-AN-380-10-00 | Adhesive plate for toilet roll holder AN-380, anthracite, PROOX ON-AN-380-10-00 | Adhesive plate for toilet roll holder AN-380. Stainless steel with PVD coating in anthracite. Glue is not included. | 73249000 | 0.11 | 0 | 10.6 | 1.6 | 3 | AT | 9120050357839 | 71
ON-AN-384-10-00 | Adhesive plate for toilet roll holder AN-384, anthracite, PROOX ON-AN-384-10-00 | Adhesive plate for toilet roll holder AN-384. Stainless steel with PVD coating in anthracite. Glue is not included. | 73249000 | 0.11 | 0 | 10.6 | 1.6 | 3 | AT | 9120050357099 | 71
ON-AN-390-10-00 | Adhesive plate for spare roll holder AN-390, anthracite, PROOX ON-AN-390-10-00 | Adhesive plate for spare roll holder AN-390. Stainless steel with PVD coating in anthracite. Glue is not included. | 73249000 | 0.11 | 0 | 3 | 1.6 | 11.2 | AT | 9120050357846 | 71
ON-AN-400-03-00 | Cover for hygiene bag dispenser opening for hygiene waste bin AN-400, anthracite, PROOX ON-AN-400-03-00 | Cover for hygiene bag dispenser opening for hygiene waste bin AN-400. Stainless steel with PVD coating in anthracite. | 73249000 | 0.074 | 0 | 6.2 | 6.2 | 3.8 | DE | 9120050357228 | 89
ON-AN-505-00-06 | Handle for toilet brush set AN-500/505, anthracite, PROOX ON-AN-505-00-06 | Handle for toilet brush set AN-500/505. Stainless steel with PVD coating in anthracite. | 73249000 | 0.46 | 0 | 30 | 1.6 | 1.6 | CN | 9120050357853 | 61
ON-DP-380-10-00 | Adhesive plate for toilet roll holder DP-380, black, PROOX ON-DP-380-10-00 | Adhesive plate for toilet roll holder DP-380. Stainless steel, black powder-coated surface in RAL 9005 deep black with fine structure. Glue is not included. | 73249000 | 0.11 | 0 | 10.6 | 1.6 | 3 | AT | 9120050351554 | 55
ON-DP-384-10-00 | Adhesive plate for toilet roll holder DP-384, black, PROOX ON-DP-384-10-00 | Adhesive plate for toilet roll holder DP-384. Stainless steel, black powder-coated surface in RAL 9005 deep black with fine structure. Glue is not included. | 73249000 | 0.11 | 0 | 10.6 | 1.6 | 3 | AT | 9120050357037 | 55
ON-DP-390-10-00 | Adhesive plate for spare roll holder DP-390, black, PROOX ON-DP-390-10-00 | Adhesive plate for spare roll holder DP-390. Stainless steel, black powder-coated surface in RAL 9005 deep black with fine structure. Glue is not included. | 73249000 | 0.11 | 0 | 3 | 1.6 | 11.2 | AT | 9120050351578 | 55
ON-DP-400-03-00 | Cover for hygiene bag dispenser opening for hygiene waste bin DP-400, black, PROOX ON-DP-400-03-00 | Cover for hygiene bag dispenser opening for hygiene waste bin DP-400. Stainless steel, black powder-coated surface in RAL 9005 deep black with fine structure. | 73249000 | 0.074 | 0 | 6.2 | 6.2 | 3.8 | DE | 9120050357242 | 47
ON-DP-505-00-06 | Handle for toilet brush set DP-500/505, black, PROOX ON-DP-505-00-06 | Handle for toilet brush set DP-500/505. Stainless steel, black powder-coated surface in RAL 9005 deep black with fine structure. | 73249000 | 0.46 | 0 | 30 | 1.6 | 1.6 | CN | 9120050352308 | 30
ON-DP-566-10-00 | Adhesive plate for round hooks and door stopper, black, PROOX ON-DP-566-10-00 | Adhesive plate for round hooks and door stopper. Stainless steel, black powder-coated surface in RAL 9005 deep black with fine structure. Glue is not included. | 73249000 | 0.07 | 0 | 3.5 | 3.5 | 1.6 | AT | 9120050351585 | 47
ON-KU-380-10-00 | Adhesive plate for toilet roll holder KU-380, copper, PROOX ON-KU-380-10-00 | Adhesive plate for toilet roll holder KU-380. Stainless steel with PVD coating in copper. Glue is not included. | 73249000 | 0.11 | 0 | 10.6 | 1.6 | 3 | AT | 9120050354432 | 71
ON-KU-384-10-00 | Adhesive plate for toilet roll holder KU-384, copper, PROOX ON-KU-384-10-00 | Adhesive plate for toilet roll holder KU-384. Stainless steel with PVD coating in copper. Glue is not included. | 73249000 | 0.11 | 0 | 10.6 | 1.6 | 3 | AT | 9120050357075 | 71
ON-KU-390-10-00 | Adhesive plate for spare roll holder KU-390, copper, PROOX ON-KU-390-10-00 | Adhesive plate for spare roll holder KU-390. Stainless steel with PVD coating in copper. Glue is not included. | 73249000 | 0.11 | 0 | 3 | 1.6 | 11.2 | AT | 9120050354517 | 71
ON-KU-400-03-00 | Cover for hygiene bag dispenser opening for hygiene waste bin KU-400, copper, PROOX ON-KU-400-03-00 | Cover for hygiene bag dispenser opening for hygiene waste bin KU-400. Stainless steel with PVD coating in copper. | 73249000 | 0.074 | 0 | 6.2 | 6.2 | 3.8 | DE | 9120050357259 | 89
ON-KU-505-00-06 | Handle for toilet brush set KU-500/505, copper, PROOX ON-KU-505-00-06 | Handle for toilet brush set KU-500/505. Stainless steel with PVD coating in copper. | 73249000 | 0.46 | 0 | 30 | 1.6 | 1.6 | CN | 9120050357884 | 61
ON-KU-566-10-00 | Adhesive plate for round hooks and door stopper, copper, PROOX ON-KU-566-10-00 | Adhesive plate for round hooks and door stopper. Stainless steel with PVD coating in copper. Glue is not included. | 73249000 | 0.07 | 0 | 3.5 | 3.5 | 1.6 | AT | 9120050354555 | 68
ON-LL-380-10-00 | Adhesive plate for toilet roll holder LL-380, stainless steel, coated, PROOX ON-LL-380-10-00 | Adhesive plate for toilet roll holder LL-380. Stainless steel, surface coated. Glue is not included. | 73249000 | 0.11 | 0 | 10.6 | 1.6 | 3 | AT |  | 55
ON-LL-384-10-00 | Adhesive plate for toilet roll holder LL-384, stainless steel, coated, PROOX ON-LL-384-10-00 | Adhesive plate for toilet roll holder LL-384. Stainless steel, surface coated. Glue is not included. | 73249000 | 0.11 | 0 | 10.6 | 1.6 | 3 | AT |  | 55
ON-LL-390-10-00 | Adhesive plate for spare roll holder LL-390, stainless steel, coated, PROOX ON-LL-390-10-00 | Adhesive plate for spare roll holder LL-390. Stainless steel, surface coated. Glue is not included. | 73249000 | 0.11 | 0 | 3 | 1.6 | 11.2 | AT |  | 55
ON-LL-400-03-00 | Cover for hygiene bag dispenser opening for hygiene waste bin LL-400, stainless steel, coated, PROOX ON-LL-400-03-00 | Cover for hygiene bag dispenser opening for hygiene waste bin LL-400. Stainless steel, surface coated. | 73249000 | 0.07 | 0 | 6.2 | 6.2 | 3.8 | DE | 9120050358102 | 47
ON-LL-566-10-00 | Adhesive plate for round hooks and door stopper, stainless steel, coated, PROOX ON-LL-566-10-00 | Adhesive plate for round hooks and door stopper. Stainless steel, surface coated. Glue is not included. | 73249000 | 0.07 | 0 | 3.5 | 3.5 | 1.6 | AT |  | 47
ON-ME-380-10-00 | Adhesive plate for toilet roll holder ME-380, brass, PROOX ON-ME-380-10-00 | Adhesive plate for toilet roll holder ME-380. Stainless steel with PVD coating in brass. Glue is not included. | 73249000 | 0.11 | 0 | 10.6 | 1.6 | 3 | AT | 9120050354449 | 71
ON-ME-384-10-00 | Adhesive plate for toilet roll holder ME-384, brass, PROOX ON-ME-384-10-00 | Adhesive plate for toilet roll holder ME-384. Stainless steel with PVD coating in brass. Glue is not included. | 73249000 | 0.11 | 0 | 10.6 | 1.6 | 3 | AT | 9120050357082 | 71
ON-ME-390-10-00 | Adhesive plate for spare roll holder ME-390, brass, PROOX ON-ME-390-10-00 | Adhesive plate for spare roll holder ME-390. Stainless steel with PVD coating in brass. Glue is not included. | 73249000 | 0.11 | 0 | 3 | 1.6 | 11.2 | AT | 9120050354524 | 71
ON-ME-400-03-00 | Cover for hygiene bag dispenser opening for hygiene waste bin ME-400, brass, PROOX ON-ME-400-03-00 | Cover for hygiene bag dispenser opening for hygiene waste bin ME-400. Stainless steel with PVD coating in brass. | 73249000 | 0.074 | 0 | 6.2 | 6.2 | 3.8 | DE | 9120050357266 | 89
ON-ME-505-00-06 | Handle for toilet brush set ME-500/505, brass, PROOX ON-ME-505-00-06 | Handle for toilet brush set ME-500/505. Stainless steel with PVD coating in brass. | 73249000 | 0.46 | 0 | 30 | 1.6 | 1.6 | CN | 9120050357891 | 61
ON-ME-566-10-00 | Adhesive plate for round hooks and door stopper, brass, PROOX ON-ME-566-10-00 | Adhesive plate for round hooks and door stopper. Stainless steel with PVD coating in brass. Glue is not included. | 73249000 | 0.07 | 0 | 3.5 | 3.5 | 1.6 | AT | 9120050354562 | 68
ON-PU-145-05-00 | Wall bracket for 5 litre canisters for countertop dispenser, stainless steel, PROOX ON-PU-145-05-00 | Wall bracket for 5 litre canisters for countertop dispenser. Stainless steel, fine brushed surface. For wall mounting. 1.5mm thickness. Including stainless steel screws and plugs. | 73249000 | 2.5 | 0.1 | 20 | 25 | 15 | AT | 9120050351677 | 211
ON-PU-145-10-00 | Wall bracket for 10 litre canisters for countertop dispenser, stainless steel, PROOX ON-PU-145-10-00 | Wall bracket for 10 litre canisters for countertop dispenser. Stainless steel, fine brushed surface. For wall mounting. 1.5mm thickness. Including stainless steel screws and plugs. | 73249000 | 3.125 | 0.15 | 25 | 30 | 21 | AT | 9120050351202 | 233
ON-PU-380-10-00 | Adhesive plate for toilet roll holder PU-380, stainless steel, PROOX ON-PU-380-10-00 | Adhesive plate for toilet roll holder PU-380. Stainless steel, fine brushed surface. Glue is not included. | 73249000 | 0.11 | 0 | 10.6 | 1.6 | 3 | AT | 9120050351486 | 48
ON-PU-384-10-00 | Adhesive plate for toilet roll holder PU-384, stainless steel, PROOX ON-PU-384-10-00 | Adhesive plate for toilet roll holder PU-384. Stainless steel, fine brushed surface. Glue is not included. | 73249000 | 0.11 | 0 | 10.6 | 1.6 | 3 | AT | 9120050357044 | 48
ON-PU-390-10-00 | Adhesive plate for spare roll holder PU-390, stainless steel, PROOX ON-PU-390-10-00 | Adhesive plate for spare roll holder PU-390. Stainless steel, fine brushed surface. Glue is not included. | 73249000 | 0.11 | 0 | 3 | 1.6 | 11.2 | AT | 9120050351509 | 48
ON-PU-400-03-00 | Cover for hygiene bag dispenser opening for hygiene waste bin PU-400, stainless steel, PROOX ON-PU-400-03-00 | Cover for hygiene bag dispenser opening for hygiene waste bin PU-400. Stainless steel, fine brushed surface. | 73249000 | 0.074 | 0 | 6.2 | 6.2 | 3.8 | DE | 9120050357273 | 43
ON-PU-505-00-06 | Handle for toilet brush set PU-500/505, stainless steel, PROOX ON-PU-505-00-06 | Handle for toilet brush set PU-500/505. Stainless steel, fine brushed surface. | 73249000 | 0.167 | 0 | 30 | 1.6 | 1.6 | TW | 9120050352292 | 26
ON-PU-566-10-00 | Adhesive plate for round hooks and door stopper, stainless steel, PROOX ON-PU-566-10-00 | Adhesive plate for round hooks and door stopper. Stainless steel, fine brushed surface. Glue is not included. | 73249000 | 0.07 | 0 | 3.5 | 3.5 | 1.6 | AT | 9120050351516 | 41
ON-SF-380-10-00 | Adhesive plate for toilet roll holder SF-380, white, PROOX ON-SF-380-10-00 | Adhesive plate for toilet roll holder SF-380. Stainless steel, surface white powder-coated in RAL 9016 traffic white with fine structure. Glue is not included. | 73249000 | 0.11 | 0 | 10.6 | 1.6 | 3 | AT | 9120050354418 | 55
ON-SF-384-10-00 | Adhesive plate for toilet roll holder SF-384, white, PROOX ON-SF-384-10-00 | Adhesive plate for toilet roll holder SF-384. Stainless steel, surface white powder-coated in RAL 9016 traffic white with fine structure. Glue is not included. | 73249000 | 0.11 | 0 | 10.6 | 1.6 | 3 | AT | 9120050357051 | 55
ON-SF-390-10-00 | Adhesive plate for spare roll holder SF-390, white, PROOX ON-SF-390-10-00 | Adhesive plate for spare roll holder SF-390. Stainless steel, surface white powder-coated in RAL 9016 traffic white with fine structure. Glue is not included. | 73249000 | 0.11 | 0 | 3 | 1.6 | 11.2 | AT | 9120050354494 | 55
ON-SF-400-03-00 | Cover for hygiene bag dispenser opening for hygiene waste bin SF-400, white, PROOX ON-SF-400-03-00 | Cover for hygiene bag dispenser opening for hygiene waste bin SF-400. Stainless steel, surface white powder-coated in RAL 9016 traffic white with fine structure. | 73249000 | 0.074 | 0 | 6.2 | 6.2 | 3.8 | DE | 9120050357280 | 47
ON-SF-505-00-06 | Handle for toilet brush set SF-500/505, white, PROOX ON-SF-505-00-06 | Handle for toilet brush set SF-500/505. Stainless steel, surface white powder-coated in RAL 9016 traffic white with fine structure. | 73249000 | 0.129 | 0 | 30 | 1.6 | 1.6 | CN | 9120050357921 | 30
ON-SF-566-10-00 | Adhesive plate for round hooks and door stopper, white, PROOX ON-SF-566-10-00 | Adhesive plate for round hooks and door stopper. Stainless steel, surface white powder-coated in RAL 9016 traffic white with fine structure. Glue is not included. | 73249000 | 0.07 | 0 | 3.5 | 3.5 | 1.6 | AT | 9120050354531 | 47
ON-XX-010-10-05 | Mains cable with EU plug for electr. hand dryer, PROOX ON-XX-010-10-05 | Mains cable with EU plug for electr. hand dryer | 85169000 | 0 | 0 | 0 | 0 | 0 | TW | 9120050351684 | 23
ON-XX-010-10-06 | Mains cable with US plug for electr. hand dryer, PROOX ON-XX-010-10-06 | Mains cable with US plug for electr. hand dryer | 85169000 | 0 | 0 | 0 | 0 | 0 | TW | 9120050358898 | 23
ON-XX-010-11-07 | HEPA filter for electr. hand dryer, PROOX ON-XX-010-11-07 | HEPA filter for electr. hand dryer | 85169000 | 0.047 | 0 | 18 | 8.3 | 25 | TW | 9120050357938 | 40
ON-XX-140-10-01 | Container for XX-140 and XX-120, PROOX ON-XX-140-10-01 | Container for XX-140 and XX-120 | 39249000 | 0.148 | 0 | 8 | 25.2 | 9.7 | IE | 9120050357945 | 14
ON-XX-140-10-02 | Lid for container for PU-140, PU-120 and ZE-140, PROOX ON-XX-140-10-02 | Lid for container for PU-140, PU-120 and ZE-140 | 39249000 | 0.015 | 0 | 8.3 | 0.8 | 10.4 | IE | 9120050357952 | 12
ON-XX-140-12-03 | Extended arm lever for soap dispenser, PROOX ON-XX-140-12-03 | Extended arm lever for soap dispenser. Length of the lever is 130 mm. | 73249000 | 0.13 | 0 | 9 | 7 | 18 | CN | 9120050352117 | 26
ON-XX-141-10-01 | Container for soap dispenser XX-141, PROOX ON-XX-141-10-01 | Container for soap dispenser XX-141 | 39249000 | 0.082 | 0 | 7.8 | 13.8 | 10 | IE | 9120050357969 | 14
ON-XX-141-10-02 | Lid for container for soap dispenser XX-141, PROOX ON-XX-141-10-02 | Lid for container for soap dispenser XX-141 | 73249000 | 0.091 | 0 | 8.2 | 10.1 | 2 | DE | 9120050357976 | 9
ON-XX-145-10-01 | Soap level gauge for countertop dispenser, stainless steel, PROOX ON-XX-145-10-01 | Soap level gauge for countertop dispenser. Stainless steel, fine brushed surface. | 73249000 | 0.06 | 0 | 41 | 4 | 0.15 | AT | 9120050357983 | 30
ON-XX-145-11-01 | 1 litre bottle for soap dispenser PU-145, PROOX ON-XX-145-11-01 | 1 litre bottle for soap dispenser PU-145 | 39239000 | 0.057 | 0 | 8 | 8 | 25 | CN | 9120050352193 | 26
ON-XX-145-12-01 | Gasket set for countertop soap dispenser PU-145, PROOX ON-XX-145-12-01 | Gasket set for countertop soap dispenser PU-145 | 40169997 | 0.001 | 0 | 2 | 2 | 0.5 | CN | 9120050357990 | 7
ON-XX-145-12-02 | Pump for countertop soap dispenser PU-145, PROOX ON-XX-145-12-02 | Pump for countertop soap dispenser PU-145 | 84132000 | 0.23 | 0 | 4.3 | 4.3 | 11.3 | CN | 9120050351080 | 57
ON-XX-145-12-05 | Cone valve with spindle for countertop soap dispenser PU-145, PROOX ON-XX-145-12-05 | Cone valve with spindle for countertop soap dispenser PU-145 | 84132000 | 0.009 | 0 | 1.2 | 1.2 | 5.5 | CN | 9120050358003 | 10
ON-XX-145E-11-01 | 1.5 litre container for electr. countertop dispenser, PROOX ON-XX-145E-11-01 | 1.5 litre container for electr. countertop dispenser | 39249000 | 0.133 | 0 | 12 | 10 | 21 | TW | 9120050358010 | 43
ON-XX-145E-11-02 | 3 litre container for electr. countertop dispenser, approx. 3 l, PROOX ON-XX-145E-11-02 | 3 litre container for electr. countertop dispenser | 39249000 | 0.158 | 0 | 16 | 15 | 21 | TW | 9120050355644 | 55
ON-XX-148-11-01 | 250 ml bottle for countertop dispenser PU-148, PROOX ON-XX-148-11-01 | 250 ml bottle for countertop dispenser PU-148 | 39239000 | 0.21 | 0 | 5.5 | 5.5 | 14 | CN | 9120050351899 | 12
ON-XX-148-11-02 | 500 ml bottle for countertop dispenser PU-148, PROOX ON-XX-148-11-02 | 500 ml bottle for countertop dispenser PU-148 | 39239000 | 0.34 | 0 | 6.5 | 6.5 | 19.3 | CN | 9120050351882 | 14
ON-XX-261-10-01 | Mounting kit for wire basket PU-261 and PU-265, PROOX ON-XX-261-10-01 | Mounting kit for wire basket PU-261 and PU-265 | 73181595 | 0.015 | 0 | 7 | 4 | 1 | CN | 9120050358027 | 8
ON-XX-261-10-02 | Plastic foot for wire basket PU-261 and PU-265, PROOX ON-XX-261-10-02 | Plastic foot for wire basket PU-261 and PU-265 | 39249000 | 0.0005 | 0 | 2 | 1.5 | 1 | CN | 9120050352254 | 4
ON-XX-381-00-00 | Mounting kit for mounting PROOX Accessoires on HPL partition walls, PROOX ON-XX-381-00-00 | Mounting kit for mounting PROOX Accessoires on HPL partition walls. Stainless steel. Screw set M6x40 mm (2 pieces) with hexagon socket. Suitable for XX-380, XX-384, XX-390, XX-391, XX-565, XX-568, XX-590 and XX-592. Packed in sets of 2. Thread in the HPL wall must be provided with 4.6mm tap hole diameter. | 73181595 | 0.01 | 0 | 4 | 1.2 | 0.6 | AT | 9120050351226 | 14
ON-XX-400-00-03 | Plastic container from batch K, 3.9 litres for hygiene waste bin, PROOX ON-XX-400-00-03 | Plastic container from batch K, 3.9 litres for hygiene waste bin | 39249000 | 0.509 | 0 | 24 | 8 | 23.5 | CN | 9120050358034 | 56
ON-XX-500-00-02 | Plastic container with inner mandrel, with drip area, Ø 65 mm for toilet brush set XX-500, PROOX ON-XX-500-00-02 | Plastic container with inner mandrel, with drip area, Ø 65 mm for toilet brush set XX-500 | 39249000 | 0.161 | 0 | 19.9 | 9 | 8.6 | CN | 9120050358041 | 15
ON-XX-505-00-03 | Black brush head Ø 63 mm for toilet brush set XX-500 and XX-505, PROOX ON-XX-505-00-03 | Black brush head Ø 63 mm for toilet brush set XX-500 and XX-505. With thread for easy replacing of PROOX toilet brushes. | 39249000 | 0.048 | 0 | 6 | 6 | 9 | CN | 9120050351356 | 5
ON-XX-505-00-10 | Inner container for toilet brush set PU-505, in RAL 7042 traffic grey, PROOX ON-XX-505-00-10 | Inner container for toilet brush set PU-505. In RAL 7042 traffic grey. | 39249000 | 0.137 | 0 | 19 | 8.4 | 8.4 | DE | 9120050357907 | 74
ON-XX-505-00-11 | Inner container for toilet brush set DP-505, in RAL 9005 deep black, PROOX ON-XX-505-00-11 | Inner container for toilet brush set DP-505. In RAL 9005 deep black. | 39249000 | 0.135 | 0 | 19 | 8.4 | 8.4 | DE | 9120050357877 | 74
ON-XX-505-00-12 | Inner container for toilet brush set SF-505, in RAL 9016 traffic white, PROOX ON-XX-505-00-12 | Inner container for toilet brush set SF-505. In RAL 9016 traffic white. | 39249000 | 0.137 | 0 | 19 | 8.4 | 8.4 | DE | 9120050357914 | 74
ON-XX-XXX-00-01 | Spare key for articles from the ONE series, PROOX ON-XX-XXX-00-01 | Spare key for articles from the ONE series | 39249000 | 0.004 | 0 | 4.5 | 2.5 | 1 | CN | 9120050351103 | 6
PU-010 | Electr. hand dryer, stainless steel, 301mm width, PROOX PU-010 | Electr. hand dryer for wall mounting. Stainless steel, fine brushed surface. Cover 1.5mm thickness. Perforated design area with 4mm drillings. With optoelectronic sensor. Drying time less then 10 seconds. Air temperature 45°C, 500W motor, 500W heater element, sensor detection range adjustable from 5-33cm. Volume at high speed and 1m distance max. 71,2 dB (A). Overheat protection and protected against dripping water (IPX1). Automatic switch-off mode after 60 sec. Including power cable with EU plug. Power cable with US plug optionally available (article code: ON-XX-010-10-06). Including stainless steel screws and plugs. | 85163300 | 5 | 0.65 | 31.5 | 23 | 16.5 | TW | 9120050350014 | 737
PU-100 | Paper towel dispenser, stainless steel, approx. 550 sheet, 302mm height, PROOX PU-100 | Paper towel dispenser for wall mounting. Stainless steel, fine brushed surface. Cover 1.5mm thickness. Perforated fill level indicator with 4mm drillings. Lock not visible. The dispenser is desgined with 2 paper brakes and fully formed withdrawal lip for extremely easy sheet by sheet removal. Capacity approx. 550 ZZ/V-folded paper towels. Suitable for paper towels with a folded length of approx. 220-250mm and a folded width of approx. 95-120mm. Including key, stainless steel screws and plugs. | 73249000 | 3.45 | 0.6 | 38 | 37 | 14 | DE | 9120050350021 | 267
PU-101 | Paper towel dispenser small, stainless steel, approx. 350 sheet, 202mm height, PROOX PU-101 | Paper towel dispenser small for wall mounting. Stainless steel, fine brushed surface. Cover 1.5mm thickness. Perforated fill level indicator with 4mm drillings. Lock not visible. The dispenser is desgined with 2 paper brakes and fully formed withdrawal lip for extremely easy sheet by sheet removal. Capacity approx. 350 ZZ/V-folded paper towels. Suitable for paper towels with a folded length of approx. 220-250mm and a folded width of approx. 95-120mm. Including key, stainless steel screws and plugs. | 73249000 | 2.6 | 0.34 | 31 | 22.5 | 19 | DE | 9120050354968 | 246
PU-103 | Paper towel dispenser large, stainless steel, approx. 800 sheet, 452mm height, PROOX PU-103 | Paper towel dispenser large for wall mounting. Stainless steel, fine brushed surface. Cover 1.5mm thickness. Perforated fill level indicator with 4mm drillings. Lock not visible. The dispenser is desgined with 2 paper brakes and fully formed withdrawal lip for extremely easy sheet by sheet removal. Capacity approx. 800 ZZ/V-folded paper towels. Suitable for paper towels with a folded length of approx. 220-250mm and a folded width of approx. 95-120mm. Including key, stainless steel screws and plugs. | 73249000 | 6.2 | 0.7 | 49 | 32.5 | 17 | DE | 9120050354975 | 329
PU-105 | Paper towel dispenser open at the top, stainless steel, approx. 600 sheet, PROOX PU-105 | Paper towel dispenser open at the top for wall mounting. Stainless steel, fine brushed surface. Cover 1.5mm thickness. Capacity approx. 600 ZZ/V-folded paper towels. Suitable for paper towels with a folded length of approx. 220-250mm and a folded width of approx. 95-120mm. Including stainless steel screws and plugs. | 73249000 | 2.65 | 0.35 | 38 | 37 | 14.5 | AT | 9120050351660 | 199
PU-105-S | Paper towel dispenser open at the top, stainless steel, approx. 250 sheet, PROOX PU-105-S | Paper towel dispenser open at the top for wall mounting. Stainless steel, fine brushed surface. Cover 1.5mm thickness. Capacity approx. 250 ZZ/V-folded paper towels. Suitable for paper towels with a folded length of approx. 220-250mm and a folded width of approx. 95-120mm. Including stainless steel screws and plugs. | 73249000 | 1.4 | 0.1 | 27 | 13.5 | 15 | AT | 9120050351158 | 172
PU-120-DE | Paper towel and disinfectant dispenser combination, stainless steel, 400mm width, PROOX PU-120-DE | Paper towel and disinfectant dispenser combination for wall mounting. Stainless steel, fine brushed surface. Cover 1.5mm thickness. Perforated fill level indicator with 4mm drillings. Lock not visible. Dispenser lever made out of stainless steel. High quality pump with retraction function. The dispenser is desgined with 2 paper brakes and fully formed withdrawal lip for extremely easy sheet by sheet removal. Capacity approx. 550 paper towels with a folded length of approx. 220-250mm and a folded width of approx. 95-120mm. Soap container with 1.4 litres capacity and lid. 0.7 ml per stroke. Including key, stainless steel screws and plugs. | 73249000 | 5.9 | 0.5 | 40 | 39.5 | 17.5 | DE | 9120050355927 | 477
PU-120E-DE | Paper towel and electr. disinfectant dispenser combination, stainless steel, 400mm width, PROOX PU-120E-DE | Paper towel and electr. disinfectant dispenser combination for wall mounting. Stainless steel, fine brushed surface. Cover 1.5mm thickness. Perforated fill level indicator with 4mm drillings. Lock not visible. The dispenser is desgined with 2 paper brakes and fully formed withdrawal lip for extremely easy sheet by sheet removal. Capacity 550 paper towels with a folded length of approx. 220-250mm and a folded width of approx. 95-120mm. Electronic soap dispenser with optoelectronic sensor. Dispenser can be operated with battery (4 x Alkaline 1,5V, Typ AA) or optional with direct power plug 230V. Soap container with lid. 0.8 litres capacity. 0.8 ml per stroke. The unit can be removed for cleaning purpose. Including key, stainless steel screws and plugs. | 73249000 | 6.2 | 0.5 | 40 | 39.5 | 17.5 | DE | 9120050356313 | 603
PU-120E-FO | Paper towel and electr. foam soap dispenser combination, stainless steel, 400mm width, PROOX PU-120E-FO | Paper towel and electr. foam soap dispenser combination for wall mounting. Stainless steel, fine brushed surface. Cover 1.5mm thickness. Perforated fill level indicator with 4mm drillings. Lock not visible. The dispenser is desgined with 2 paper brakes and fully formed withdrawal lip for extremely easy sheet by sheet removal. Capacity 550 paper towels with a folded length of approx. 220-250mm and a folded width of approx. 95-120mm. Electronic soap dispenser with optoelectronic sensor. Dispenser can be operated with battery (4 x Alkaline 1,5V, Typ AA) or optional with direct power plug 230V. Soap container with lid. 0.8 litres capacity. 0.8 ml per stroke. The unit can be removed for cleaning purpose. Including key, stainless steel screws and plugs. | 73249000 | 6.2 | 0.5 | 40 | 39.5 | 17.5 | DE | 9120050356191 | 603
PU-120E-LO | Paper towel and electr. lotion soap dispenser combination, stainless steel, 400mm width, PROOX PU-120E-LO | Paper towel and electr. lotion soap dispenser combination for wall mounting. Stainless steel, fine brushed surface. Cover 1.5mm thickness. Perforated fill level indicator with 4mm drillings. Lock not visible. The dispenser is desgined with 2 paper brakes and fully formed withdrawal lip for extremely easy sheet by sheet removal. Capacity 550 paper towels with a folded length of approx. 220-250mm and a folded width of approx. 95-120mm. Electronic soap dispenser with optoelectronic sensor. Dispenser can be operated with battery (4 x Alkaline 1,5V, Typ AA) or optional with direct power plug 230V. Soap container with lid. 0.8 litres capacity. 1.1 ml per stroke. The unit can be removed for cleaning purpose. Including key, stainless steel screws and plugs. | 73249000 | 6.2 | 0.5 | 40 | 39.5 | 17.5 | DE | 9120050356252 | 603
PU-120-FO | Paper towel and foam soap dispenser combination, stainless steel, 400mm width, PROOX PU-120-FO | Paper towel and foam soap dispenser combination for wall mounting. Stainless steel, fine brushed surface. Cover 1.5mm thickness. Perforated fill level indicator with 4mm drillings. Lock not visible. Dispenser lever made out of stainless steel. High quality pump with retraction function. The dispenser is desgined with 2 paper brakes and fully formed withdrawal lip for extremely easy sheet by sheet removal. Capacity approx. 550 paper towels with a folded length of approx. 220-250mm and a folded width of approx. 95-120mm. Soap container with 1.4 litres capacity and lid. 0.7 ml per stroke. Including key, stainless steel screws and plugs. | 73249000 | 5.9 | 0.5 | 40 | 39.5 | 17.5 | DE | 9120050355736 | 477
PU-120-LO | Paper towel and lotion soap dispenser combination, stainless steel, 400mm width, PROOX PU-120-LO | Paper towel and lotion soap dispenser combination for wall mounting. Stainless steel, fine brushed surface. Cover 1.5mm thickness. Perforated fill level indicator with 4mm drillings. Lock not visible. Dispenser lever made out of stainless steel. High quality pump with retraction function. The dispenser is desgined with 2 paper brakes and fully formed withdrawal lip for extremely easy sheet by sheet removal. Capacity approx. 550 paper towels with a folded length of approx. 220-250mm and a folded width of approx. 95-120mm. Soap container with 1.4 litres capacity and lid. 1.5 ml per stroke. Including key, stainless steel screws and plugs. | 73249000 | 5.9 | 0.5 | 40 | 39.5 | 17.5 | DE | 9120050355743 | 477
PU-140-DE | Dispenser for disinfectant, stainless steel, 1.4 l, 329mm height, PROOX PU-140-DE | Dispenser for disinfectant for wall mounting. Stainless steel, fine brushed surface. Cover 1.5mm thickness. Perforated design area with 4mm drillings. Lock not visible. Dispenser lever made out of stainless steel. High quality pump with retraction function. Filling bin with lid. 1.4 litres capacity. 0.7 ml per stroke. The unit can be replaced for cleaning purpose. Including key, stainless steel screws and plugs. | 73249000 | 2 | 0.15 | 32.5 | 16.5 | 10.5 | DE | 9120050351615 | 279
PU-140E-DE | Electr. dispenser for disinfectant, stainless steel, 0.8 l, 300mm height, PROOX PU-140E-DE | Electr. dispenser for disinfectant with optoelectronic sensor for wall mounting. Stainless steel, fine brushed surface. Cover 1.5mm thickness. Perforated design area with 4mm drillings. Lock not visble. Dispenser can be operated with battery (4 x Alkaline 1,5V, Typ AA) or optional with direct power plug 230V. Filling bin with lid. 0.8 litres capacity. 0.8 ml per stroke. The unit can be removed for cleaning purpose. Including key, stainless steel screws and plugs. | 73249000 | 2.3 | 0.2 | 34 | 23 | 12.5 | DE | 9120050353442 | 447
PU-140E-FO | Electr. dispenser for foam soap, stainless steel, 0.8 l, 300mm height, PROOX PU-140E-FO | Electr. dispenser for foam soap with optoelectronic sensor for wall mounting. Stainless steel, fine brushed surface. Cover 1.5mm thickness. Perforated design area with 4mm drillings. Lock not visible. Dispenser can be operated with battery (4x Alkaline 1,5V, Typ AA) or optional with direct power plug 230V. Filling bin with lid. 0.8 litres capacity. 0.8 ml per stroke. The unit can be removed for cleaning purpose. Including key, stainless steel screws and plugs. | 73249000 | 2.3 | 0.2 | 34 | 23 | 12.5 | DE | 9120050351813 | 447
PU-140E-LO | Electr. dispenser for lotion soap, stainless steel, 0.8 l, 300mm height, PROOX PU-140E-LO | Electr. dispenser for lotion soap with optoelectronic sensor for wall mounting. Stainless steel, fine brushed surface. Cover 1.5mm thickness. Perforated design area with 4mm drillings. Lock not visible. Dispenser can be operated with battery (4x Alkaline 1,5V, Typ AA) or optional with direct power plug 230V. Filling bin with lid. 0.8 litres capacity. 1.1 ml per stroke. The unit can be removed for cleaning purpose. Including key, stainless steel screws and plugs. | 73249000 | 2.3 | 0.2 | 34 | 23 | 12 | DE | 9120050351806 | 447
PU-140-FO | Dispenser for foam soap, stainless steel, 1.4 l, 329mm height, PROOX PU-140-FO | Dispenser for foam soap for wall mounting. Stainless steel, fine brushed surface. Cover 1.5mm thickness. Perforated design area with 4mm drillings. Lock not visible. Dispenser lever made out of stainless steel. High quality pump with retraction function. Filling bin with lid. 1.4 litres capacity. 0.7 ml per stroke. The unit can be replaced for cleaning purpose. Including key, stainless steel screws and plugs. | 73249000 | 2 | 0.15 | 32.5 | 16.5 | 10.5 | DE | 9120050351608 | 279
PU-140-LO | Dispenser for lotion soap, stainless steel, 1.4 l, 329mm height, PROOX PU-140-LO | Dispenser for lotion soap for wall mounting. Stainless steel, fine brushed surface. Cover 1.5mm thickness. Perforated design area with 4mm drillings. Lock not visible. Dispenser lever made out of stainless steel. High quality pump with retraction function. Filling bin with lid. 1.4 litres capacity. 1.5 ml per stroke. The unit can be replaced for cleaning purpose. Including key, stainless steel screws and plugs. | 73249000 | 2 | 0.15 | 32.5 | 16.5 | 10.5 | DE | 9120050351592 | 279
PU-141-DE | Dispenser for disinfectant, stainless steel, 0.5 l, 227mm height, PROOX PU-141-DE | Dispenser for disinfectant for wall mounting. Stainless steel, fine brushed surface. Cover 1.5mm thickness. Perforated desgin area with 4mm drillings. Lock not visible. Dispenser lever made out of stainless steel. High quality pump with retraction function. Filling bin with lid. 0.5 litres capacity. 0.7 ml per stroke. The unit can be replaced for cleaning purpose. Including key, stainless steel screws and plugs. | 73249000 | 1.5 | 0.1 | 24 | 15.5 | 11 | DE | 9120050353602 | 267
PU-141-EB | Dispenser for hospital for disinfectants and cream soap, stainless steel, 0.5 l, 243mm height, PROOX PU-141-EB | Dispenser for hospital for disinfectants and cream soap with arm lever operation for wall mounting. Stainless steel, fine brushed surface. Arm-lever made out of stainless steel. High quality pump for 0.5 litres Euro bottle. Front with 1.5mm thickness and window to hang in bottle. Including empty bottle, stainless steel screws and plugs. | 73249000 | 1.4 | 0.15 | 34.5 | 23 | 10 | DE | 9120050354913 | 267
PU-141-FO | Dispenser for foam soap, stainless steel, 0.5 l, 227mm height, PROOX PU-141-FO | Dispenser for foam soap for wall mounting. Stainless steel, fine brushed surface. Cover 1.5mm thickness. Perforated design area with 4mm drillings. Lock not visible. Dispenser lever made out of stainless steel. High quality pump with retraction function. Filling bin with lid. 0.5 litres capacity. 0.7 ml per stroke. The unit can be replaced for cleaning purpose. Including key, stainless steel screws and plugs. | 73249000 | 1.5 | 0.1 | 24 | 15.5 | 11 | DE | 9120050353596 | 267
PU-141-HC | Dispenser for rubbing agents, stainless steel, 0.5 l, 243mm height, PROOX PU-141-HC | Dispenser for rubbing agents with arm lever operation for wall mounting. Stainless steel, fine brushed surface. Arm-lever made out of stainless steel. High quality pump. Filling bin with lid 0.5 litres. Front with 1.5mm thickness and window to hang in bottle. Including empty bottle, stainless steel screws and plugs. | 73249000 | 1.4 | 0.15 | 34.5 | 23 | 10 | DE | 9120050357396 | 267
PU-141-LO | Dispenser for lotion soap, stainless steel, 0.5 l, 227mm height, PROOX PU-141-LO | Dispenser for lotion soap for wall mounting. Stainless steel, fine brushed surface. Cover 1.5mm thickness. Perforated design area with 4mm drillings. Lock not visible. Dispenser lever made out of stainless steel. High quality pump with retraction function. Filling bin with lid. 0.5 litres capacity. 1.5 ml per stroke. The unit can be replaced for cleaning purpose. Including key, stainless steel screws and plugs. | 73249000 | 1.5 | 0.1 | 24 | 15.5 | 11 | DE | 9120050353589 | 267
PU-143 | Pedestal with threaded holes for soap and disinfectant dispenser and drip tray, stainless steel, PROOX PU-143 | Pedestal with threaded holes for soap and disinfectant dispenser and drip tray. Made of 2 mm stainless steel. Drill holes with internal thread for all PROOX soap and disinfectant dispensers for wall mounting. Grinded base plate made out of 5mm thick stainless steel. | 73249000 | 20.6 | 1.2 | 46.5 | 46.5 | 133.7 | AT | 9120050355316 | 407
PU-144 | Drip tray made of plastic with holder, stainless steel, PROOX PU-144 | Drip tray made of plastic with holder. Stainless steel, fine brushed surface. For wall mounting. | 73249000 | 0.36 | 0.1 | 28 | 16.5 | 9 | DE | 9120050353527 | 178
PU-144-2 | Drip tray, stainless steel, PROOX PU-144-2 | Drip tray for wall mounting made of 2 mm stainless steel. Stainless steel, fine brushed surface. | 73249000 | 0.37 | 0.13 | 32 | 23 | 5 | AT | 9120050355354 | 89
PU-145E-DE | Electr. countertop dispenser for disinfectant, stainless steel, PROOX PU-145E-DE | Electr. countertop dispenser for disinfectant for washbasin installation. Intelligent LED display with different flashing colours. Brushed stainless steel spout. With theft-proof mounting. Capacity of the refill container approx. 1.5 litres. Optional 3L bottles also available. Including mounting accessories and 230V EU power plug. | 73249000 | 1 | 0.3 | 32.5 | 16.5 | 18 | TW | 9120050355729 | 335
PU-145E-FO | Electr. countertop dispenser for foam soap, stainless steel, PROOX PU-145E-FO | Electr. countertop dispenser for foam soap for washbasin installation. Intelligent LED display with different flashing colours. Brushed stainless steel spout. With theft-proof mounting. Capacity of the refill container approx. 1.5 litres. Optional 3L bottles also available. Including mounting accessories and 230V EU power plug. | 73249000 | 1 | 0.3 | 32.5 | 16.5 | 18 | TW | 9120050355712 | 335
PU-145E-LO | Electr. countertop dispenser for lotion soap, stainless steel, PROOX PU-145E-LO | Electr. countertop dispenser for lotion soap for washbasin installation. Intelligent LED display with different flashing colours. Brushed stainless steel spout. With theft-proof mounting. Capacity of the refill container approx. 1.5 litres. Optional 3L bottles also available. Including mounting accessories and 230V EU power plug. | 73249000 | 1 | 0.3 | 32.5 | 16.5 | 18 | TW | 9120050355705 | 335
PU-148-CR | Countertop dispenser small, chrome-plated brass, PROOX PU-148-CR | Countertop dispenser small. With high-gloss chrome-plated brass housing. Reliable pumping technology. Pump can be taken out from the top for cleaning and filling. Contains 0.5 litre bottle and mounting parts. | 73249000 | 0.245 | 0.1 | 23 | 8.6 | 13 | CN | 9120050351073 | 65
PU-180 | Textile towel dispenser, stainless steel, 300mm width, PROOX PU-180 | Textile towel dispenser for wall mounting. Stainless steel, fine brushed surface. Cover 1.5mm thickness. Perfect for classic 300mm-wide cloth towels, rolled or folded. Including stainless steel screws and plugs. | 73249000 | 3.1 | 0.4 | 38.5 | 37 | 14 | AT | 9120050350052 | 197
PU-196 | Cosmetic tissue and hygiene glove dispenser, stainless steel, PROOX PU-196 | Cosmetic tissue and hygiene glove dispenser for wall mounting. Stainless steel, fine brushed surface. Cover 1.5mm thickness. Perforated designed area with 4mm drillings and oval opening for dispensing tissues and hygiene gloves in standard-sized boxes up to 245x130x78mm. Including stainless steel screws and plugs. | 73249000 | 0.78 | 0.1 | 30 | 14 | 9 | DE | 9120050353558 | 131
PU-200 | Waste bin, stainless steel, approx. 31 l, 300mm width, PROOX PU-200 | Waste bin for wall mounting. Stainless steel, fine brushed surface. Cover 1.5mm thickness. Perforated design area with 4mm drillings. Integrated bag holder. 31 litres capacity. As floor standing model optional available. Including stainless steel screws and plugs. | 73249000 | 7.2 | 0.61 | 55 | 36 | 24.5 | AT | 9120050350038 | 369
PU-201 | Lid for waste bin PU-200, stainless steel, PROOX PU-201 | Lid for waste bin PU-200. Stainless steel, fine brushed surface. | 73249000 | 0.78 | 0.16 | 38 | 26 | 2.5 | AT | 9120050352070 | 98
PU-230 | Waste bin, stainless steel, approx. 14 l, 300mm width, PROOX PU-230 | Waste bin for wall mounting. Stainless steel, fine brushed surface. Cover 1.5mm thickness. Perforated design area with 4mm drillings. Integrated bag holder. 14 litres capacity. As floor standing model optional available. Including stainless steel screws and plugs. | 73249000 | 4.4 | 0.3 | 39 | 22.5 | 39 | AT | 9120050353510 | 356
PU-231 | Lid for waste bin PU-230, stainless steel, PROOX PU-231 | Lid for waste bin PU-230. Stainless steel, fine brushed surface. | 73249000 | 0.55 | 0.15 | 38 | 26 | 2.5 | AT | 9120050354821 | 93
PU-240 | Waste bin, stainless steel, approx. 31 l, 400mm width, PROOX PU-240 | Waste bin for wall mounting. Stainless steel, fine brushed surface. Cover 1.5mm thickness. Perforated design area with 4mm drillings. Integrated bag holder. 31 litres capacity. As floor standing model optional available. Including stainless steel screws and plugs. | 73249000 | 8.1 | 0.8 | 59 | 49 | 24 | AT | 9120050350885 | 369
PU-241 | Lid for waste bin PU-240, stainless steel, PROOX PU-241 | Lid for waste bin PU-240. Stainless steel, fine brushed surface. | 73249000 | 0.81 | 0.24 | 51 | 33 | 2.5 | AT | 9120050352087 | 98
PU-245 | Waste bin, stainless steel, approx. 60 l, 400mm width, PROOX PU-245 | Waste bin for wall mounting. Stainless steel, fine brushed surface. Cover 1.5mm thickness. Perforated design area with 4mm drillings. Integrated bag holder. Approx. 60 litres capacity. As floor standing model optional available. Including stainless steel screws and plugs. | 73249000 | 11.6 | 0.7 | 71.5 | 47 | 30 | AT | 9120050355194 | 465
PU-246 | Lid for waste bin PU-245, stainless steel, PROOX PU-246 | Lid for waste bin PU-245. Stainless steel, fine brushed surface. | 73249000 | 1.3 | 0.23 | 51 | 33 | 2.5 | AT | 9120050355255 | 103
PU-261 | Wire basket, stainless steel, approx. 66 l, PROOX PU-261 | Wire basket for wall mounting or free-standing. Stainless steel, electrolytically polished surface. 66 litres capacity. Including stainless steel hooks, stainless steel screws and plugs. | 73249000 | 1.77 | 0.33 | 67.5 | 61 | 2 | CN | 9120050350434 | 111
PU-265 | Wire basket, stainless steel, approx. 27 l, PROOX PU-265 | Wire basket for wall mounting or free-standing. Stainless steel, electrolytically polished surface. 27 litres capacity. Including stainless steel hooks, stainless steel screws and plugs. | 73249000 | 1.15 | 0.19 | 51.5 | 45.5 | 2 | CN | 9120050350441 | 103
PU-280 | Circular waste chute, stainless steel, 120mm height, 145mm diameter, PROOX PU-280 | Circular waste chute for washbasin installation from above or below. Stainless steel, fine brushed surface. 1.2mm thickness. With crimped edge. Including mounting clips and screws. | 73249000 | 0.31 | 0.12 | 17 | 15.5 | 13.5 | CN | 9120050350083 | 98
PU-281 | Circular waste chute, stainless steel, 40mm height, 145mm diameter, PROOX PU-281 | Circular waste chute for washbasin installation from above or below. Stainless steel, fine brushed surface. 1.2mm thickness. With crimped edge. Including mounting clips and screws. | 73249000 | 0.12 | 0 | 0 | 0 | 0 | CN | 9120050358973 | 93
PU-300 | Double toilet roll holder manually, stainless steel, PROOX PU-300 | Double toilet roll holder manually for wall mounting. Stainless steel, fine brushed surface. Cover 1.5mm thickness. Perforated design area with 4mm drillings. Lock not visible. For two rolls with max. 140mm width and 130mm diameter. Second roll drops into position when flap is moved upwards. Works without spindle system. Including key, stainless steel screws and plugs. | 73249000 | 2.5 | 0.25 | 34 | 20 | 16 | DE | 9120050350090 | 277
PU-305 | Double toilet roll holder with automatic release of second roll, stainless steel, PROOX PU-305 | Double toilet roll holder with automatic release of second roll for wall mounting. Stainless steel, fine brushed surface. Cover 1.5mm thickness. Perforated design area with 4mm drillings. Lock not visible. For two rolls with max. 130mm diameter. Second roll is released automatically after finishing the first one. Including key, stainless steel screws and plugs. | 73249000 | 3.52 | 0.25 | 34.5 | 20.5 | 15.5 | DE | 9120050353534 | 435
PU-310 | Single toilet paper sheet dispenser, stainless steel, approx. 550 sheet, 300mm height, PROOX PU-310 | Single toilet paper sheet dispenser for wall mounting. Stainless steel, fine brushed surface. Cover 1.5mm thickness. Perforated fill level indicator with 4mm drillings. Lock not visible. Capacity approx. 550 single sheets. Maximum size of folded paper sheets: 105x120mm. Including key, stainless steel screws and plugs. | 73249000 | 2.15 | 0.23 | 34 | 20 | 15.5 | DE | 9120050353541 | 264
PU-313 | Single toilet paper sheet dispenser, stainless steel, approx. 700 sheet, 400mm height, PROOX PU-313 | Single toilet paper sheet dispenser for wall mounting. Stainless steel, fine brushed surface. Cover 1.5mm thickness. Perforated fill level indicator with 4mm drillings. Lock not visible. Capacity approx. 700 single sheets. Maximum size of folded paper sheets: 105x120mm. Including key, stainless steel screws and plugs. | 73249000 | 3.29 | 0.37 | 40.7 | 27.7 | 19 | DE | 9120050354982 | 283
PU-316 | Single toilet paper sheet dispenser double-row, stainless steel, approx. 1400 sheet, 400mm height, PROOX PU-316 | Single toilet paper sheet dispenser double-row for wall mounting. Stainless steel, fine brushed surface. Cover 1.5mm thickness. Perforated fill level indicator with 4mm drillings. Lock not visible. Capacity approx. 1400 single sheets. Maximum size of folded paper sheets: 105x120mm. Including key, stainless steel screws and plugs. | 73249000 | 5 | 0.6 | 42.5 | 33 | 21 | DE | 9120050354999 | 465
PU-332 | Double toilet roll holder in landscape format, stainless steel, PROOX PU-332 | Double toilet roll holder in landscape format for wall mounting. Stainless steel, fine brushed surface. 1.5mm material thickness. Perforated design area with 4mm drillings. Lock not visible. For 2 standard toilet paper rolls with maximum diameter of 125mm. Including key, stainless steel screws and plugs. | 73249000 | 2.57 | 0.03 | 32 | 23 | 1.6 | DE | 9120050357532 | 256
PU-350 | Jumbo toilet roll holder, stainless steel, PROOX PU-350 | Jumbo toilet roll holder for wall mounting. Stainless steel, fine brushed surface. Cover 1.0mm thickness. Perforated design area with 4mm drillings. Lock not visible. For jumbo rolls with max. 270mm diameter. Tearoff edge at withdrawal opening. Including key, stainless steel screws and plugs. | 73249000 | 1.73 | 0.24 | 29 | 28.5 | 14 | TW | 9120050350892 | 111
PU-380 | Single toilet roll holder with short mounting body, stainless steel, PROOX PU-380 | Single toilet roll holder with short mounting body for wall mounting. Stainless steel, fine brushed surface. For rolls with max. 105mm width and minimum 23mm tube diameter. Including small concealed mounting system with plugs and stainless steel adapter screws. | 73249000 | 0.31 | 0.055 | 19 | 11.5 | 3 | CN | 9120050350106 | 69
PU-382 | Double toilet roll holder semi-open, landscape format, stainless steel, PROOX PU-382 | Double toilet roll holder semi-open, landscape format for wall mounting. Stainless steel, fine brushed surface. 1.5mm material thickness. Perforated design area with 4mm drillings. For 2 standard toilet paper rolls with maximum diameter of 125mm. Including stainless steel screws and plugs. | 73249000 | 1.1 | 0.1 | 20 | 15.5 | 16 | AT | 9120050351653 | 178
PU-383 | Triple toilet roll holder semi-open, landscape format, stainless steel, PROOX PU-383 | Triple toilet roll holder semi-open, landscape format for wall mounting. Stainless steel, fine brushed surface. 1.5mm material thickness. Perforated design area with 4mm drillings. For 3 standard toilet paper rolls with maximum diameter of 125mm. Including stainless steel screws and plugs. | 73249000 | 1.66 | 0.1 | 30.5 | 13.6 | 14 | AT | 9120050351059 | 188
PU-384 | Single toilet roll holder with long mounting body, stainless steel, PROOX PU-384 | Single toilet roll holder with long mounting body for wall mounting. Stainless steel, fine brushed surface. For rolls with max. 105mm width and minimum 23mm tube diameter. Including small concealed mounting system with plugs and stainless steel adapter screws. | 73249000 | 0.59 | 0.06 | 19 | 11.5 | 3 | CN | 9120050355767 | 84
PU-385 | Single toilet roll holder extra solid, stainless steel, PROOX PU-385 | Single toilet roll holder extra solid for wall mounting. Stainless steel, fine brushed surface. For rolls with max. 105mm width and minimum tube diameter of 31mm. Including concealed mounting system with plugs and stainless steel adapter screws. | 73249000 | 0.99 | 0.06 | 19 | 11.5 | 3.5 | CN | 9120050350540 | 84
PU-387 | Single toilet roll holder with shelf, stainless steel, PROOX PU-387 | Single toilet roll holder with shelf for wall mounting. Stainless steel, fine brushed surface. For rolls with max. 105mm width and minimum 23mm tube diameter. Including small concealed mounting system with plugs and stainless steel adapter screws. | 73249000 | 0.52 | 0.025 | 12.3 | 11.5 | 3 | CN | 9120050357617 | 119
PU-388 | Double toilet roll holder with shelf, stainless steel, PROOX PU-388 | Double toilet roll holder with shelf for wall mounting. Stainless steel, fine brushed surface. For rolls with max. 105mm width and minimum 23mm tube diameter. Including small concealed mounting system with plugs and stainless steel adapter screws. | 73249000 | 0.94 | 0.044 | 25 | 12.3 | 3 |  | 9120050357693 | 168
PU-390 | Spare roll holder for 2 rolls, stainless steel, PROOX PU-390 | Spare roll holder for 2 rolls for wall mounting. Stainless steel, fine brushed surface. For 2 rolls with minimum 15mm tube diameter. Including concealed mounting system with plugs and adapter screws made out of stainless steel. | 73249000 | 0.32 | 0.06 | 19 | 11.5 | 3 | CN | 9120050350113 | 69
PU-391 | Spare roll holder for 1 roll, stainless steel, PROOX PU-391 | Spare roll holder for 1 roll for wall mounting. Stainless steel, fine brushed surface. For rolls with minimum 30mm tube diameter. Including concealed mounting system with plugs and adapter screws made out of stainless steel. | 73249000 | 0.3 | 0.1 | 12 | 3 | 4 | CN | 9120050356009 | 69
PU-393 | Spare roll holder for 3 rolls, stainless steel, PROOX PU-393 | Spare roll holder for 3 rolls for wall mounting. Stainless steel, fine brushed surface. 1.5mm material thickness. Including concealed mounting system with plugs and adapter screws made out of stainless steel. | 73249000 | 1.55 | 0.12 | 30.5 | 13.5 | 14 | AT | 9120050350908 | 162
PU-400 | Hygiene waste bin with integrated hygiene bag dispenser, stainless steel, PROOX PU-400 | Hygiene waste bin with integrated hygiene bag dispenser for wall mounting. Stainless steel, fine brushed surface. Cover 1.5mm thickness. Perforated designed area with 4mm drillings. Including plastic bin with 4 litres capacity. Self-closing mechanism. Integrated hygiene bag dispenser for hygiene bags up to 132x87x20mm. Including stainless steel screws and plugs. | 73249000 | 4.5 | 0.5 | 32.5 | 35 | 13 | DE | 9120050350120 | 277
PU-400-KN | Hygiene waste bin with integrated hygiene bag dispenser for knee operation, stainless steel, PROOX PU-400-KN | Hygiene waste bin with integrated hygiene bag dispenser for knee operation for wall mounting. Stainless steel, fine brushed surface. Cover 1.5mm thickness. Perforated designed area with 4mm drillings. Including plastic bin with 4 litres capacity. Self-closing mechanism. Integrated hygiene bag dispenser for hygiene bags up to 132x87x20mm. Including stainless steel screws and plugs. | 73249000 | 4.94 | 0.26 | 45 | 35 | 10 |  | 9120050357471 | 298
PU-500 | Toilet brush set, stainless steel, PROOX PU-500 | Toilet brush set for wall mounting. Stainless steel, fine brushed surface. Cover 1.5mm thickness, closed all around. Perforated designed area with 4mm drillings. Brush handle made out of stainless steel. The stainless steel material used is particularly corrosion-resistant with AISI 316 (V4A). Black replaceable brush head with functional shape. Including plastic bin for easy cleaning. Including stainless steel screws and plugs. | 73249000 | 1.18 | 0.2 | 10 | 10 | 45 | AT | 9120050350137 | 173
PU-505 | Toilet brush set round with lid, stainless steel, PROOX PU-505 | Toilet brush set round with lid for wall mounting. Stainless steel, fine brushed surface. Housing with 2mm material thickness and covered all around. Slim, long handle made out of brushed stainless steel, with lid. The stainless steel material used is particularly corrosion-resistant with AISI 316 (V4A). Black replaceable toilet brush head with functional shape. Free-hanging toilet brush with drip area of 35mm. Removable plastic bin for easy cleaning. Including stainless steel screws and plugs. | 73249000 | 1.145 | 0.13 | 10.4 | 10.4 | 51.5 | AT | 9120050356061 | 173
PU-565 | Clothes hook round, stainless steel, PROOX PU-565 | Clothes hook round for wall mounting. Stainless steel, fine brushed surface. With indentation. The screw has a male threaded portion that mates with a threaded hole in the rear of the hook for a concealed mounting system. Can be glued with Loctite for secure fixing, if required. | 73249000 | 0.07 | 0.022 | 11 | 4 | 3.5 | CN | 9120050350557 | 25
PU-568 | Bag and clothes hook, stainless steel, PROOX PU-568 | Bag and clothes hook for wall mounting. Stainless steel, fine brushed surface. The screw has a male threaded portion that mates with a threaded hole in the rear of the hook for a concealed mounting system. Can be glued with Loctite for secure fixing, if required. | 73249000 | 0.092 | 0.018 | 11 | 4 | 3.5 | CN | 9120050350915 | 26
PU-590 | Door stopper, stainless steel, PROOX PU-590 | Door stopper for wall mounting. Stainless steel, fine brushed surface. With solid bumper. The screw has a male threaded portion that mates with a threaded hole in the rear of the hook for a concealed mounting system. Can be glued with Loctite for secure fixing, if required. | 73249000 | 0.192 | 0.022 | 12 | 4 | 3 | CN | 9120050350564 | 29
PU-592 | Bag and clothes hook with door stopper, stainless steel, PROOX PU-592 | Bag and clothes hook with door stopper for wall mounting. Stainless steel, fine brushed surface. Shaped out of solid material. Lenth 113mm. The screw has a male threaded portion that mates with a threaded hole in the rear of the hook for a concealed mounting system. Can be glued with Loctite for secure fixing, if required. | 73249000 | 0.3 | 0.02 | 12 | 4 | 3 | CN | 9120050351165 | 30
PU-603 | Shower shelf, stainless steel, 300mm width, PROOX PU-603 | Shower shelf. Stainless steel, fine brushed surface. Material thickness 2mm. Rounded corners. Including mounting kit in stainless steel. | 73249000 | 0.6 | 0.15 | 32 | 23.5 | 5.5 | AT | 9120050352452 | 80
PU-611 | Footrest, stainless steel, PROOX PU-611 | Footrest with perforated tread for wall mounting. Stainless steel, fine brushed surface. For supporting the feet during and after shower. The tread surface is approx. 15x11cm. | 73249000 | 0.61 | 0.19 | 16 | 12 | 7 | AT | 9120050357402 | 168
PU-635 | Storage shelf for laptops and folders, stainless steel, PROOX PU-635 | Storage shelf for laptops and folders for wall mounting. Suitable for laptops, tablet PCs, folders and sleeves. Stainless steel, fine brushed surface. Perforated designed area with 4mm drillings. Including stainless steel screws and plugs. | 73249000 | 0.67 | 0.11 | 23 | 19.5 | 13 | AT | 9120050350922 | 99
PU-810 | Pictogram "men's restroom", stainless steel, PROOX PU-810 | Pictogram "men's restroom". Stainless steel, fine brushed surface. Including mounting template and adhesive tape. | 83100000 | 0.057 | 0.019 | 14 | 9.5 | 2.8 | AT | 9120050350571 | 56
PU-811 | Pictogram "ladies restroom", stainless steel, PROOX PU-811 | Pictogram "ladies restroom". Stainless steel, fine brushed surface. Including mounting template and adhesive tape. | 83100000 | 0.053 | 0.019 | 14 | 9.5 | 2.8 | AT | 9120050350588 | 56
PU-812 | Pictogram "barrier-free restroom", stainless steel, PROOX PU-812 | Pictogram "barrier-free restroom". Stainless steel, fine brushed surface. Including mounting template and adhesive tape. | 83100000 | 0.039 | 0.019 | 14 | 9.5 | 2.8 | AT | 9120050350595 | 56
PU-813 | Pictogram "nappy-changing room", stainless steel, PROOX PU-813 | Pictogram "nappy-changing room". Stainless steel, fine brushed surface. Including mounting template and adhesive tape. | 83100000 | 0.031 | 0.019 | 14 | 9.5 | 2.8 | AT | 9120050350601 | 56
PU-817 | Pictogram "arrow", stainless steel, PROOX PU-817 | Pictogram "arrow". Stainless steel, fine brushed surface. Including mounting template and adhesive tape. | 83100000 | 0.074 | 0.019 | 14 | 9.5 | 2.8 | AT | 9120050350939 | 44
SF-010 | Electr. hand dryer, white, 301mm width, PROOX SF-010 | Electr. hand dryer for wall mounting. Stainless steel, surface white powder-coated in RAL 9016 traffic white with fine structure. Cover 1.5mm thickness. Perforated design area with 4mm drillings. With optoelectronic sensor. Drying time less then 10 seconds. Air temperature 45°C, 500W motor, 500W heater element, sensor detection range adjustable from 5-33cm. Volume at high speed and 1m distance max. 71,2 dB (A). Overheat protection and protected against dripping water (IPX1). Automatic switch-off mode after 60 sec. Including power cable with EU plug. Power cable with US plug optionally available (article code: ON-XX-010-10-06). Including stainless steel screws and plugs. | 85163300 | 5 | 0.65 | 31.5 | 23 | 16.5 | TW | 9120050352469 | 790
SF-100 | Paper towel dispenser, white, approx. 550 sheet, 302mm height, PROOX SF-100 | Paper towel dispenser for wall mounting. Stainless steel, surface white powder-coated in RAL 9016 traffic white with fine structure. Cover 1.5mm thickness. Perforated fill level indicator with 4mm drillings. Lock not visible. The dispenser is desgined with 2 paper brakes and fully formed withdrawal lip for extremely easy sheet by sheet removal. Capacity approx. 550 ZZ/V-folded paper towels. Suitable for paper towels with a folded length of approx. 220-250mm and a folded width of approx. 95-120mm. Including key, stainless steel screws and plugs. | 73249000 | 3.45 | 0.1 | 38 | 37 | 14 | DE | 9120050351943 | 311
SF-101 | Paper towel dispenser small, white, approx. 350 sheet, 202mm height, PROOX SF-101 | Paper towel dispenser small for wall mounting. Stainless steel, surface white powder-coated in RAL 9016 traffic white with fine structure. Cover 1.5mm thickness. Perforated fill level indicator with 4mm drillings. Lock not visible. The dispenser is desgined with 2 paper brakes and fully formed withdrawal lip for extremely easy sheet by sheet removal. Capacity approx. 350 ZZ/V-folded paper towels. Suitable for paper towels with a folded length of approx. 220-250mm and a folded width of approx. 95-120mm. Including key, stainless steel screws and plugs. | 73249000 | 2.6 | 0.34 | 31 | 22.5 | 19 | DE | 9120050355019 | 287
SF-103 | Paper towel dispenser large, white, approx. 800 sheet, 452mm height, PROOX SF-103 | Paper towel dispenser large for wall mounting. Stainless steel, surface white powder-coated in RAL 9016 traffic white with fine structure. Cover 1.5mm thickness. Perforated fill level indicator with 4mm drillings. Lock not visible. The dispenser is desgined with 2 paper brakes and fully formed withdrawal lip for extremely easy sheet by sheet removal. Capacity approx. 800 ZZ/V-folded paper towels. Suitable for paper towels with a folded length of approx. 220-250mm and a folded width of approx. 95-120mm. Including key, stainless steel screws and plugs. | 73249000 | 6.2 | 0.7 | 49 | 32.5 | 17 | DE | 9120050355064 | 359
SF-105 | Paper towel dispenser open at the top, white, approx. 600 sheet, PROOX SF-105 | Paper towel dispenser open at the top for wall mounting. Stainless steel, surface white powder-coated in RAL 9016 traffic white with fine structure. Cover 1.5mm thickness. Capacity approx. 600 ZZ/V-folded paper towels. Suitable for paper towels with a folded length of approx. 220-250mm and a folded width of approx. 95-120mm. Including stainless steel screws and plugs. | 73249000 | 2.65 | 0.35 | 38 | 37 | 14.5 | AT | 9120050353633 | 259
SF-105-S | Paper towel dispenser open at the top, white, approx. 250 sheet, PROOX SF-105-S | Paper towel dispenser open at the top for wall mounting. Stainless steel, surface white powder-coated in RAL 9016 traffic white with fine structure. Cover 1.5mm thickness. Capacity approx. 250 ZZ/V-folded paper towels. Suitable for paper towels with a folded length of approx. 220-250mm and a folded width of approx. 95-120mm. Including stainless steel screws and plugs. | 73249000 | 1.4 | 0.1 | 27 | 13.5 | 15 | AT | 9120050353657 | 225
SF-120-DE | Paper towel and disinfectant dispenser combination, white, 400mm width, PROOX SF-120-DE | Paper towel and disinfectant dispenser combination for wall mounting. Stainless steel, surface white powder-coated in RAL 9016 traffic white with fine structure. Cover 1.5mm thickness. Perforated fill level indicator with 4mm drillings. Lock not visible. Dispenser lever made out of stainless steel. High quality pump with retraction function. The dispenser is desgined with 2 paper brakes and fully formed withdrawal lip for extremely easy sheet by sheet removal. Capacity approx. 550 paper towels with a folded length of approx. 220-250mm and a folded width of approx. 95-120mm. Soap container with 1.4 litres capacity and lid. 0.7 ml per stroke. Including key, stainless steel screws and plugs. | 73249000 | 5.9 | 0.5 | 40 | 39.5 | 17.5 | DE | 9120050355910 | 620
SF-120E-DE | Paper towel and electr. disinfectant dispenser combination, white, 400mm width, PROOX SF-120E-DE | Paper towel and electr. disinfectant dispenser combination for wall mounting. Stainless steel, surface white powder-coated in RAL 9016 traffic white with fine structure. Cover 1.5mm thickness. Perforated fill level indicator with 4mm drillings. Lock not visible. The dispenser is desgined with 2 paper brakes and fully formed withdrawal lip for extremely easy sheet by sheet removal. Capacity 550 paper towels with a folded length of approx. 220-250mm and a folded width of approx. 95-120mm. Electronic soap dispenser with optoelectronic sensor. Dispenser can be operated with battery (4 x Alkaline 1,5V, Typ AA) or optional with direct power plug 230V. Soap container with lid. 0.8 litres capacity. 0.8 ml per stroke. The unit can be removed for cleaning purpose. Including key, stainless steel screws and plugs. | 73249000 | 6.2 | 0.5 | 40 | 39.5 | 17.5 | DE | 9120050356320 | 655
SF-120E-FO | Paper towel and electr. foam soap dispenser combination, white, 400mm width, PROOX SF-120E-FO | Paper towel and electr. foam soap dispenser combination for wall mounting. Stainless steel, surface white powder-coated in RAL 9016 traffic white with fine structure. Cover 1.5mm thickness. Perforated fill level indicator with 4mm drillings. Lock not visible. The dispenser is desgined with 2 paper brakes and fully formed withdrawal lip for extremely easy sheet by sheet removal. Capacity 550 paper towels with a folded length of approx. 220-250mm and a folded width of approx. 95-120mm. Electronic soap dispenser with optoelectronic sensor. Dispenser can be operated with battery (4 x Alkaline 1,5V, Typ AA) or optional with direct power plug 230V. Soap container with lid. 0.8 litres capacity. 0.8 ml per stroke. The unit can be removed for cleaning purpose. Including key, stainless steel screws and plugs. | 73249000 | 6.2 | 0.5 | 40 | 39.5 | 17.5 | DE | 9120050356207 | 655
SF-120E-LO | Paper towel and electr. lotion soap dispenser combination, white, 400mm width, PROOX SF-120E-LO | Paper towel and electr. lotion soap dispenser combination for wall mounting. Stainless steel, surface white powder-coated in RAL 9016 traffic white with fine structure. Cover 1.5mm thickness. Perforated fill level indicator with 4mm drillings. Lock not visible. The dispenser is desgined with 2 paper brakes and fully formed withdrawal lip for extremely easy sheet by sheet removal. Capacity 550 paper towels with a folded length of approx. 220-250mm and a folded width of approx. 95-120mm. Electronic soap dispenser with optoelectronic sensor. Dispenser can be operated with battery (4 x Alkaline 1,5V, Typ AA) or optional with direct power plug 230V. Soap container with lid. 0.8 litres capacity. 1.1 ml per stroke. The unit can be removed for cleaning purpose. Including key, stainless steel screws and plugs. | 73249000 | 6.2 | 0.5 | 40 | 39.5 | 17.5 | DE | 9120050356269 | 655
SF-120-FO | Paper towel and foam soap dispenser combination, white, 400mm width, PROOX SF-120-FO | Paper towel and foam soap dispenser combination for wall mounting. Stainless steel, surface white powder-coated in RAL 9016 traffic white with fine structure. Cover 1.5mm thickness. Perforated fill level indicator with 4mm drillings. Lock not visible. Dispenser lever made out of stainless steel. High quality pump with retraction function. The dispenser is desgined with 2 paper brakes and fully formed withdrawal lip for extremely easy sheet by sheet removal. Capacity approx. 550 paper towels with a folded length of approx. 220-250mm and a folded width of approx. 95-120mm. Soap container with 1.4 litres capacity and lid. 0.7 ml per stroke. Including key, stainless steel screws and plugs. | 73249000 | 5.9 | 0.5 | 40 | 39.5 | 17.5 | DE | 9120050355996 | 620
SF-120-LO | Paper towel and lotion soap dispenser combination, white, 400mm width, PROOX SF-120-LO | Paper towel and lotion soap dispenser combination for wall mounting. Stainless steel, surface white powder-coated in RAL 9016 traffic white with fine structure. Cover 1.5mm thickness. Perforated fill level indicator with 4mm drillings. Lock not visible. Dispenser lever made out of stainless steel. High quality pump with retraction function. The dispenser is desgined with 2 paper brakes and fully formed withdrawal lip for extremely easy sheet by sheet removal. Capacity approx. 550 paper towels with a folded length of approx. 220-250mm and a folded width of approx. 95-120mm. Soap container with 1.4 litres capacity and lid. 1.5 ml per stroke. Including key, stainless steel screws and plugs. | 73249000 | 5.9 | 0.5 | 40 | 39.5 | 17.5 | DE | 9120050355866 | 620
SF-140-DE | Dispenser for disinfectant, white, 1.4 l, 329mm height, PROOX SF-140-DE | Dispenser for disinfectant for wall mounting. Stainless steel, surface white powder-coated in RAL 9016 traffic white with fine structure. Cover 1.5mm thickness. Perforated design area with 4mm drillings. Lock not visible. Dispenser lever made out of stainless steel. High quality pump with retraction function. Filling bin with lid. 1.4 litres capacity. 0.7 ml per stroke. The unit can be replaced for cleaning purpose. Including key, stainless steel screws and plugs. | 73249000 | 2 | 0.15 | 32.5 | 16.5 | 10.5 | DE | 9120050351974 | 315
SF-140E-DE | Electr. dispenser for disinfectant, white, 0.8 l, 300mm height, PROOX SF-140E-DE | Electr. dispenser for disinfectant with optoelectronic sensor for wall mounting. Stainless steel, surface white powder-coated in RAL 9016 traffic white with fine structure. Cover 1.5mm thickness. Perforated design area with 4mm drillings. Lock not visble. Dispenser can be operated with battery (4 x Alkaline 1,5V, Typ AA) or optional with direct power plug 230V. Filling bin with lid. 0.8 litres capacity. 0.8 ml per stroke. The unit can be removed for cleaning purpose. Including key, stainless steel screws and plugs. | 73249000 | 2.3 | 0.2 | 34 | 23 | 12.5 | DE | 9120050353459 | 473
SF-140E-FO | Electr. dispenser for foam soap, white, 0.8 l, 300mm height, PROOX SF-140E-FO | Electr. dispenser for foam soap with optoelectronic sensor for wall mounting. Stainless steel, surface white powder-coated in RAL 9016 traffic white with fine structure. Cover 1.5mm thickness. Perforated design area with 4mm drillings. Lock not visible. Dispenser can be operated with battery (4x Alkaline 1,5V, Typ AA) or optional with direct power plug 230V. Filling bin with lid. 0.8 litres capacity. 0.8 ml per stroke. The unit can be removed for cleaning purpose. Including key, stainless steel screws and plugs. | 73249000 | 2.3 | 0.2 | 34 | 23 | 12.5 | DE | 9120050352186 | 473
SF-140E-LO | Electr. dispenser for lotion soap, white, 0.8 l, 300mm height, PROOX SF-140E-LO | Electr. dispenser for lotion soap with optoelectronic sensor for wall mounting. Stainless steel, surface white powder-coated in RAL 9016 traffic white with fine structure. Cover 1.5mm thickness. Perforated design area with 4mm drillings. Lock not visible. Dispenser can be operated with battery (4x Alkaline 1,5V, Typ AA) or optional with direct power plug 230V. Filling bin with lid. 0.8 litres capacity. 1.1 ml per stroke. The unit can be removed for cleaning purpose. Including key, stainless steel screws and plugs. | 73249000 | 2.3 | 0.2 | 34 | 23 | 12.5 | DE | 9120050352179 | 473
SF-140-FO | Dispenser for foam soap, white, 1.4 l, 329mm height, PROOX SF-140-FO | Dispenser for foam soap for wall mounting. Stainless steel, surface white powder-coated in RAL 9016 traffic white with fine structure. Cover 1.5mm thickness. Perforated design area with 4mm drillings. Lock not visible. Dispenser lever made out of stainless steel. High quality pump with retraction function. Filling bin with lid. 1.4 litres capacity. 0.7 ml per stroke. The unit can be replaced for cleaning purpose. Including key, stainless steel screws and plugs. | 73249000 | 2 | 0.15 | 32.5 | 16.5 | 10.5 | DE | 9120050351967 | 315
SF-140-LO | Dispenser for lotion soap, white, 1.4 l, 329mm height, PROOX SF-140-LO | Dispenser for lotion soap for wall mounting. Stainless steel, surface white powder-coated in RAL 9016 traffic white with fine structure. Cover 1.5mm thickness. Perforated design area with 4mm drillings. Lock not visible. Dispenser lever made out of stainless steel. High quality pump with retraction function. Filling bin with lid. 1.4 litres capacity. 1.5 ml per stroke. The unit can be replaced for cleaning purpose. Including key, stainless steel screws and plugs. | 73249000 | 2 | 0.15 | 32.5 | 16.5 | 10.5 | DE | 9120050351950 | 315
SF-141-DE | Dispenser for disinfectant, white, 0.5 l, 227mm height, PROOX SF-141-DE | Dispenser for disinfectant for wall mounting. Stainless steel, surface white powder-coated in RAL 9016 traffic white with fine structure. Cover 1.5mm thickness. Perforated desgin area with 4mm drillings. Lock not visible. Dispenser lever made out of stainless steel. High quality pump with retraction function. Filling bin with lid. 0.5 litres capacity. 0.7 ml per stroke. The unit can be replaced for cleaning purpose. Including key, stainless steel screws and plugs. | 73249000 | 1.5 | 0.1 | 24 | 15.5 | 11 | DE | 9120050354654 | 304
SF-141-EB | Dispenser for hospital for disinfectants and cream soap, white, 0.5 l, 243mm height, PROOX SF-141-EB | Dispenser for hospital for disinfectants and cream soap with arm lever operation for wall mounting. Stainless steel, surface white powder-coated in RAL 9016 traffic white with fine structure. Arm-lever made out of stainless steel. High quality pump for 0.5 litres Euro bottle. Front with 1.5mm thickness and window to hang in bottle. Including empty bottle, stainless steel screws and plugs. | 73249000 | 1.4 | 0.15 | 34.5 | 23 | 10 | DE | 9120050355392 | 304
SF-141-FO | Dispenser for foam soap, white, 0.5 l, 227mm height, PROOX SF-141-FO | Dispenser for foam soap for wall mounting. Stainless steel, surface white powder-coated in RAL 9016 traffic white with fine structure. Cover 1.5mm thickness. Perforated design area with 4mm drillings. Lock not visible. Dispenser lever made out of stainless steel. High quality pump with retraction function. Filling bin with lid. 0.5 litres capacity. 0.7 ml per stroke. The unit can be replaced for cleaning purpose. Including key, stainless steel screws and plugs. | 73249000 | 1.5 | 0.1 | 24 | 15.5 | 11 | DE | 9120050353800 | 304
SF-141-HC | Dispenser for rubbing agents, white, 0.5 l, 243mm height, PROOX SF-141-HC | Dispenser for rubbing agents with arm lever operation for wall mounting. Stainless steel, surface white powder-coated in RAL 9016 traffic white with fine structure. Arm-lever made out of stainless steel. High quality pump. Filling bin with lid 0.5 litres. Front with 1.5mm thickness and window to hang in bottle. Including empty bottle, stainless steel screws and plugs. | 73249000 | 1.4 | 0.15 | 34.5 | 23 | 10 | DE | 9120050357419 | 304
SF-141-LO | Dispenser for lotion soap, white, 0.5 l, 227mm height, PROOX SF-141-LO | Dispenser for lotion soap for wall mounting. Stainless steel, surface white powder-coated in RAL 9016 traffic white with fine structure. Cover 1.5mm thickness. Perforated design area with 4mm drillings. Lock not visible. Dispenser lever made out of stainless steel. High quality pump with retraction function. Filling bin with lid. 0.5 litres capacity. 1.5 ml per stroke. The unit can be replaced for cleaning purpose. Including key, stainless steel screws and plugs. | 73249000 | 1.5 | 0.1 | 24 | 15.5 | 11 | DE | 9120050353756 | 304
SF-143 | Pedestal with threaded holes for soap and disinfectant dispenser and drip tray, white, PROOX SF-143 | Pedestal with threaded holes for soap and disinfectant dispenser and drip tray. Made of 2 mm stainless steel. Drill holes with internal thread for all PROOX soap and disinfectant dispensers for wall mounting. Grinded base plate made out of 5mm thick stainless steel. | 73249000 | 21 | 0.8 | 46.5 | 46.5 | 133.7 | AT | 9120050355347 | 510
SF-144-2 | Drip tray, white, PROOX SF-144-2 | Drip tray for wall mounting made of 2 mm stainless steel. Stainless steel, surface white powder-coated in RAL 9016 traffic white with fine structure. | 73249000 | 0.37 | 0.13 | 32 | 23 | 5 | AT | 9120050355378 | 112
SF-180 | Textile towel dispenser, white, 300mm width, PROOX SF-180 | Textile towel dispenser for wall mounting. Stainless steel, surface white powder-coated in RAL 9016 traffic white with fine structure. Cover 1.5mm thickness. Perfect for classic 300mm-wide cloth towels, rolled or folded. Including stainless steel screws and plugs. | 73249000 | 3.1 | 0.4 | 38.5 | 37 | 14 | AT | 9120050353817 | 288
SF-196 | Cosmetic tissue and hygiene glove dispenser, white, PROOX SF-196 | Cosmetic tissue and hygiene glove dispenser for wall mounting. Stainless steel, surface white powder-coated in RAL 9016 traffic white with fine structure. Cover 1.5mm thickness. Perforated designed area with 4mm drillings and oval opening for dispensing tissues and hygiene gloves in standard-sized boxes up to 245x130x78mm. Including stainless steel screws and plugs. | 73249000 | 0.78 | 0.1 | 30 | 14 | 9 | DE | 9120050353848 | 225
SF-200 | Waste bin, white, approx. 31 l, 300mm width, PROOX SF-200 | Waste bin for wall mounting. Stainless steel, surface white powder-coated in RAL 9016 traffic white with fine structure. Cover 1.5mm thickness. Perforated design area with 4mm drillings. Integrated bag holder. 31 litres capacity. As floor standing model optional available. Including stainless steel screws and plugs. | 73249000 | 7.2 | 0.61 | 55 | 36 | 24.5 | AT | 9120050352018 | 462
SF-201 | Lid for waste bin SF-200, white, PROOX SF-201 | Lid for waste bin SF-200. Stainless steel, surface white powder-coated in RAL 9016 traffic white with fine structure. | 73249000 | 0.78 | 0.16 | 38 | 26 | 2.5 | AT | 9120050352124 | 158
SF-230 | Waste bin, white, approx. 14 l, 300mm width, PROOX SF-230 | Waste bin for wall mounting. Stainless steel, surface white powder-coated in RAL 9016 traffic white with fine structure. Cover 1.5mm thickness. Perforated design area with 4mm drillings. Integrated bag holder. 14 litres capacity. As floor standing model optional available. Including stainless steel screws and plugs. | 73249000 | 4.4 | 0.3 | 39 | 22.5 | 39 | AT | 9120050353909 | 451
SF-231 | Lid for waste bin SF-230, white, PROOX SF-231 | Lid for waste bin SF-230. Stainless steel, surface white powder-coated in RAL 9016 traffic white with fine structure. | 73249000 | 0.55 | 0.15 | 38 | 26 | 2.5 | AT | 9120050354838 | 151
SF-240 | Waste bin, white, approx. 31 l, 400mm width, PROOX SF-240 | Waste bin for wall mounting. Stainless steel, surface white powder-coated in RAL 9016 traffic white with fine structure. Cover 1.5mm thickness. Perforated design area with 4mm drillings. Integrated bag holder. 31 litres capacity. As floor standing model optional available. Including stainless steel screws and plugs. | 73249000 | 8.1 | 0.8 | 59 | 49 | 24 | AT | 9120050352223 | 462
SF-241 | Lid for waste bin SF-240, white, PROOX SF-241 | Lid for waste bin SF-240. Stainless steel, surface white powder-coated in RAL 9016 traffic white with fine structure. | 73249000 | 0.81 | 0.24 | 51 | 33 | 2.5 | AT | 9120050352476 | 158
SF-245 | Waste bin, white, approx. 60 l, 400mm width, PROOX SF-245 | Waste bin for wall mounting. Stainless steel, surface white powder-coated in RAL 9016 traffic white with fine structure. Cover 1.5mm thickness. Perforated design area with 4mm drillings. Integrated bag holder. Approx. 60 litres capacity. As floor standing model optional available. Including stainless steel screws and plugs. | 73249000 | 11.6 | 0.7 | 71.5 | 47 | 30 | AT | 9120050355217 | 631
SF-246 | Lid for waste bin SF-245, white, PROOX SF-246 | Lid for waste bin SF-245. Stainless steel, surface white powder-coated in RAL 9016 traffic white with fine structure. | 73249000 | 1.3 | 0.23 | 51 | 33 | 2.5 | AT | 9120050355279 | 168
SF-280 | Circular waste chute, white, 120mm height, 145mm diameter, PROOX SF-280 | Circular waste chute for washbasin installation from above or below. Stainless steel, surface white powder-coated in RAL 9016 traffic white with fine structure. 1.2mm thickness. With crimped edge. Including mounting clips and screws. | 73249000 | 0.31 | 0.12 | 17 | 15.5 | 13.5 | CN | 9120050353954 | 115
SF-281 | Circular waste chute, white, 40mm height, 145mm diameter, PROOX SF-281 | Circular waste chute for washbasin installation from above or below. Stainless steel, surface white powder-coated in RAL 9016 traffic white with fine structure. 1.2mm thickness. With crimped edge. Including mounting clips and screws. | 73249000 | 0 | 0 | 0 | 0 | 0 | CN | 9120050358911 | 108
SF-300 | Double toilet roll holder manually, white, PROOX SF-300 | Double toilet roll holder manually for wall mounting. Stainless steel, surface white powder-coated in RAL 9016 traffic white with fine structure. Cover 1.5mm thickness. Perforated design area with 4mm drillings. Lock not visible. For two rolls with max. 140mm width and 130mm diameter. Second roll drops into position when flap is moved upwards. Works without spindle system. Including key, stainless steel screws and plugs. | 73249000 | 2.5 | 0.25 | 34 | 20 | 16 | DE | 9120050352230 | 313
SF-305 | Double toilet roll holder with automatic release of second roll, white, PROOX SF-305 | Double toilet roll holder with automatic release of second roll for wall mounting. Stainless steel, surface white powder-coated in RAL 9016 traffic white with fine structure. Cover 1.5mm thickness. Perforated design area with 4mm drillings. Lock not visible. For two rolls with max. 130mm diameter. Second roll is released automatically after finishing the first one. Including key, stainless steel screws and plugs. | 73249000 | 3.52 | 0.25 | 34.5 | 20.5 | 15.5 | DE | 9120050353978 | 484
SF-310 | Single toilet paper sheet dispenser, white, approx. 550 sheet, 300mm height, PROOX SF-310 | Single toilet paper sheet dispenser for wall mounting. Stainless steel, surface white powder-coated in RAL 9016 traffic white with fine structure. Cover 1.5mm thickness. Perforated fill level indicator with 4mm drillings. Lock not visible. Capacity approx. 550 single sheets. Maximum size of folded paper sheets: 105x120mm. Including key, stainless steel screws and plugs. | 73249000 | 2.15 | 0.23 | 34 | 20 | 15.5 | DE | 9120050354012 | 304
SF-313 | Single toilet paper sheet dispenser, white, approx. 700 sheet, 400mm height, PROOX SF-313 | Single toilet paper sheet dispenser for wall mounting. Stainless steel, surface white powder-coated in RAL 9016 traffic white with fine structure. Cover 1.5mm thickness. Perforated fill level indicator with 4mm drillings. Lock not visible. Capacity approx. 700 single sheets. Maximum size of folded paper sheets: 105x120mm. Including key, stainless steel screws and plugs. | 73249000 | 3.29 | 0.37 | 40.7 | 27.7 | 19 | DE | 9120050355095 | 321
SF-316 | Single toilet paper sheet dispenser double-row, white, approx. 1400 sheet, 400mm height, PROOX SF-316 | Single toilet paper sheet dispenser double-row for wall mounting. Stainless steel, surface white powder-coated in RAL 9016 traffic white with fine structure. Cover 1.5mm thickness. Perforated fill level indicator with 4mm drillings. Lock not visible. Capacity approx. 1400 single sheets. Maximum size of folded paper sheets: 105x120mm. Including key, stainless steel screws and plugs. | 73249000 | 5 | 0.6 | 42.5 | 33 | 21 | DE | 9120050355149 | 562
SF-332 | Double toilet roll holder in landscape format, white, PROOX SF-332 | Double toilet roll holder in landscape format for wall mounting. Stainless steel, surface white powder-coated in RAL 9016 traffic white with fine structure. 1.5mm material thickness. Perforated design area with 4mm drillings. Lock not visible. For 2 standard toilet paper rolls with maximum diameter of 125mm. Including key, stainless steel screws and plugs. | 73249000 | 2.57 | 0.03 | 32 | 23 | 1.6 | DE | 9120050357556 | 298
SF-350 | Jumbo toilet roll holder, white, PROOX SF-350 | Jumbo toilet roll holder for wall mounting. Stainless steel, surface white powder-coated in RAL 9016 traffic white with fine structure. Cover 1.0mm thickness. Perforated design area with 4mm drillings. Lock not visible. For jumbo rolls with max. 270mm diameter. Tearoff edge at withdrawal opening. Including key, stainless steel screws and plugs. | 73249000 | 1.73 | 0.24 | 29 | 28.5 | 14 | TW | 9120050354906 | 270
SF-380 | Single toilet roll holder with short mounting body, white, PROOX SF-380 | Single toilet roll holder with short mounting body for wall mounting. Stainless steel, surface white powder-coated in RAL 9016 traffic white with fine structure. For rolls with max. 105mm width and minimum 23mm tube diameter. Including small concealed mounting system with plugs and stainless steel adapter screws. | 73249000 | 0.17 | 0.055 | 19 | 11.5 | 3 | CN | 9120050354043 | 89
SF-382 | Double toilet roll holder semi-open, landscape format, white, PROOX SF-382 | Double toilet roll holder semi-open, landscape format for wall mounting. Stainless steel, surface white powder-coated in RAL 9016 traffic white with fine structure. 1.5mm material thickness. Perforated design area with 4mm drillings. For 2 standard toilet paper rolls with maximum diameter of 125mm. Including stainless steel screws and plugs. | 73249000 | 1.1 | 0.1 | 20 | 15.5 | 16 | AT | 9120050354067 | 213
SF-383 | Triple toilet roll holder semi-open, landscape format, white, PROOX SF-383 | Triple toilet roll holder semi-open, landscape format for wall mounting. Stainless steel, surface white powder-coated in RAL 9016 traffic white with fine structure. 1.5mm material thickness. Perforated design area with 4mm drillings. For 3 standard toilet paper rolls with maximum diameter of 125mm. Including stainless steel screws and plugs. | 73249000 | 1.66 | 0.1 | 30.5 | 13.6 | 14 | AT | 9120050354081 | 237
SF-384 | Single toilet roll holder with long mounting body, white, PROOX SF-384 | Single toilet roll holder with long mounting body for wall mounting. Stainless steel, surface white powder-coated in RAL 9016 traffic white with fine structure. For rolls with max. 105mm width and minimum 23mm tube diameter. Including small concealed mounting system with plugs and stainless steel adapter screws. | 73249000 | 0.6 | 0.06 | 19 | 11.5 | 3 | CN | 9120050355781 | 106
SF-385 | Single toilet roll holder extra solid, white, PROOX SF-385 | Single toilet roll holder extra solid for wall mounting. Stainless steel, surface white powder-coated in RAL 9016 traffic white with fine structure. For rolls with max. 105mm width and minimum tube diameter of 31mm. Including concealed mounting system with plugs and stainless steel adapter screws. | 73249000 | 0.99 | 0.06 | 19 | 11.5 | 3.5 | CN | 9120050352025 | 106
SF-387 | Single toilet roll holder with shelf, white, PROOX SF-387 | Single toilet roll holder with shelf for wall mounting. Stainless steel, surface white powder-coated in RAL 9016 traffic white with fine structure. For rolls with max. 105mm width and minimum 23mm tube diameter. Including small concealed mounting system with plugs and stainless steel adapter screws. | 73249000 | 0.52 | 0.025 | 12.3 | 11.5 | 3 | CN | 9120050357631 | 149
SF-388 | Double toilet roll holder with shelf, white, PROOX SF-388 | Double toilet roll holder with shelf for wall mounting. Stainless steel, surface white powder-coated in RAL 9016 traffic white with fine structure. For rolls with max. 105mm width and minimum 23mm tube diameter. Including small concealed mounting system with plugs and stainless steel adapter screws. | 73249000 | 0.94 | 0.044 | 25 | 12.3 | 3 |  | 9120050357716 | 199
SF-390 | Spare roll holder for 2 rolls, white, PROOX SF-390 | Spare roll holder for 2 rolls for wall mounting. Stainless steel, surface white powder-coated in RAL 9016 traffic white with fine structure. For 2 rolls with minimum 15mm tube diameter. Including concealed mounting system with plugs and adapter screws made out of stainless steel. | 73249000 | 0.32 | 0.06 | 19 | 11.5 | 3 | CN | 9120050354098 | 89
SF-391 | Spare roll holder for 1 roll, white, PROOX SF-391 | Spare roll holder for 1 roll for wall mounting. Stainless steel, surface white powder-coated in RAL 9016 traffic white with fine structure. For rolls with minimum 30mm tube diameter. Including concealed mounting system with plugs and adapter screws made out of stainless steel. | 73249000 | 0.3 | 0.1 | 12 | 3 | 4 | CN | 9120050356016 | 89
SF-393 | Spare roll holder for 3 rolls, white, PROOX SF-393 | Spare roll holder for 3 rolls for wall mounting. Stainless steel, surface white powder-coated in RAL 9016 traffic white with fine structure. 1.5mm material thickness. Including concealed mounting system with plugs and adapter screws made out of stainless steel. | 73249000 | 1.55 | 0.12 | 30.5 | 13.5 | 14 | AT | 9120050352063 | 222
SF-400 | Hygiene waste bin with integrated hygiene bag dispenser, white, PROOX SF-400 | Hygiene waste bin with integrated hygiene bag dispenser for wall mounting. Stainless steel, surface white powder-coated in RAL 9016 traffic white with fine structure. Cover 1.5mm thickness. Perforated designed area with 4mm drillings. Including plastic bin with 4 litres capacity. Self-closing mechanism. Integrated hygiene bag dispenser for hygiene bags up to 132x87x20mm. Including stainless steel screws and plugs. | 73249000 | 4.5 | 0.5 | 32.5 | 35 | 13 | DE | 9120050352056 | 372
SF-400-KN | Hygiene waste bin with integrated hygiene bag dispenser for knee operation, white, PROOX SF-400-KN | Hygiene waste bin with integrated hygiene bag dispenser for knee operation for wall mounting. Stainless steel, surface white powder-coated in RAL 9016 traffic white with fine structure. Cover 1.5mm thickness. Perforated designed area with 4mm drillings. Including plastic bin with 4 litres capacity. Self-closing mechanism. Integrated hygiene bag dispenser for hygiene bags up to 132x87x20mm. Including stainless steel screws and plugs. | 73249000 | 4.94 | 0.26 | 45 | 35 | 10 |  | 9120050357495 | 392
SF-500 | Toilet brush set, white, PROOX SF-500 | Toilet brush set for wall mounting. Stainless steel, surface white powder-coated in RAL 9016 traffic white with fine structure. Cover 1.5mm thickness, closed all around. Perforated designed area with 4mm drillings. Brush handle made out of stainless steel. The stainless steel material used is particularly corrosion-resistant with AISI 316 (V4A). Black replaceable brush head with functional shape. Including plastic bin for easy cleaning. Including stainless steel screws and plugs. | 73249000 | 1.18 | 0.2 | 10 | 10 | 45 | AT | 9120050352049 | 234
SF-505 | Toilet brush set round with lid, white, PROOX SF-505 | Toilet brush set round with lid for wall mounting. Stainless steel, surface white powder-coated in RAL 9016 traffic white with fine structure. Housing with 2mm material thickness and covered all around. Slim, long handle made out of brushed stainless steel, with lid. The stainless steel material used is particularly corrosion-resistant with AISI 316 (V4A). Black replaceable toilet brush head with functional shape. Free-hanging toilet brush with drip area of 35mm. Removable plastic bin for easy cleaning. Including stainless steel screws and plugs. | 73249000 | 1.145 | 0.13 | 10.4 | 10.4 | 51.5 | AT | 9120050356078 | 234
SF-565 | Clothes hook round, white, PROOX SF-565 | Clothes hook round for wall mounting. Stainless steel, surface white powder-coated in RAL 9016 traffic white with fine structure. With indentation. The screw has a male threaded portion that mates with a threaded hole in the rear of the hook for a concealed mounting system. Can be glued with Loctite for secure fixing, if required. | 73249000 | 0.07 | 0.022 | 11 | 4 | 3.5 | CN | 9120050354111 | 37
SF-568 | Bag and clothes hook, white, PROOX SF-568 | Bag and clothes hook for wall mounting. Stainless steel, surface white powder-coated in RAL 9016 traffic white with fine structure. The screw has a male threaded portion that mates with a threaded hole in the rear of the hook for a concealed mounting system. Can be glued with Loctite for secure fixing, if required. | 73249000 | 0.092 | 0.018 | 11 | 4 | 3.5 | CN | 9120050352032 | 59
SF-590 | Door stopper, white, PROOX SF-590 | Door stopper for wall mounting. Stainless steel, surface white powder-coated in RAL 9016 traffic white with fine structure. With solid bumper. The screw has a male threaded portion that mates with a threaded hole in the rear of the hook for a concealed mounting system. Can be glued with Loctite for secure fixing, if required. | 73249000 | 0.192 | 0.022 | 12 | 4 | 3 | CN | 9120050354128 | 42
SF-592 | Bag and clothes hook with door stopper, white, PROOX SF-592 | Bag and clothes hook with door stopper for wall mounting. Stainless steel, surface white powder-coated in RAL 9016 traffic white with fine structure. Shaped out of solid material. Lenth 113mm. The screw has a male threaded portion that mates with a threaded hole in the rear of the hook for a concealed mounting system. Can be glued with Loctite for secure fixing, if required. | 73249000 | 0.3 | 0.02 | 12 | 4 | 3.5 | CN | 9120050354746 | 44
SF-603 | Shower shelf, white, 300mm width, PROOX SF-603 | Shower shelf. Stainless steel, surface white powder-coated in RAL 9016 traffic white with fine structure. Material thickness 2mm. Rounded corners. Including mounting kit in stainless steel. | 73249000 | 0.6 | 0.15 | 32 | 23.5 | 5.5 | AT | 9120050354159 | 128
SF-611 | Footrest, white, PROOX SF-611 | Footrest with perforated tread for wall mounting. Stainless steel, surface white powder-coated in RAL 9016 traffic white with fine structure. For supporting the feet during and after shower. The tread surface is approx. 15x11cm. | 73249000 | 0.61 | 0.19 | 16 | 12 | 7 | AT | 9120050357426 | 188
SF-635 | Storage shelf for laptops and folders, white, PROOX SF-635 | Storage shelf for laptops and folders for wall mounting. Suitable for laptops, tablet PCs, folders and sleeves. Stainless steel, surface white powder-coated in RAL 9016 traffic white with fine structure. Perforated designed area with 4mm drillings. Including stainless steel screws and plugs. | 73249000 | 0.67 | 0.11 | 23 | 19.5 | 13 | AT | 9120050354203 | 157
SF-810 | Pictogram "men's restroom", white, PROOX SF-810 | Pictogram "men's restroom". Stainless steel, surface white powder-coated in RAL 9016 traffic white with fine structure. Including mounting template and adhesive tape. | 83100000 | 0.057 | 0.019 | 14 | 9.5 | 2.8 | AT | 9120050354210 | 79
SF-811 | Pictogram "ladies restroom", white, PROOX SF-811 | Pictogram "ladies restroom". Stainless steel, surface white powder-coated in RAL 9016 traffic white with fine structure. Including mounting template and adhesive tape. | 83100000 | 0.053 | 0.019 | 14 | 9.5 | 2.8 | AT | 9120050354258 | 79
SF-812 | Pictogram "barrier-free restroom", white, PROOX SF-812 | Pictogram "barrier-free restroom". Stainless steel, surface white powder-coated in RAL 9016 traffic white with fine structure. Including mounting template and adhesive tape. | 83100000 | 0.036 | 0.019 | 14 | 9.5 | 2.8 | AT | 9120050354296 | 79
SF-813 | Pictogram "nappy-changing room", white, PROOX SF-813 | Pictogram "nappy-changing room". Stainless steel, surface white powder-coated in RAL 9016 traffic white with fine structure. Including mounting template and adhesive tape. | 83100000 | 0.031 | 0.019 | 14 | 9.5 | 2.8 | AT | 9120050354333 | 79
SF-817 | Pictogram "arrow", white, PROOX SF-817 | Pictogram "arrow". Stainless steel, surface white powder-coated in RAL 9016 traffic white with fine structure. Including mounting template and adhesive tape. | 83100000 | 0.074 | 0.019 | 14 | 9.5 | 2.8 | AT | 9120050354371 | 57
XX-DP-XXX-00-01 | Retouch pen, black, PROOX XX-DP-XXX-00-01 | Retouch pen. Coloured pencil. | 96082000 | 0.02 | 0 | 15 | 2 | 2 | BE | 9120050357815 | 30
XX-SF-XXX-00-01 | Retouch pen, white, PROOX XX-SF-XXX-00-01 | Retouch pen. Coloured pencil. | 96082000 | 0.02 | 0 | 15 | 2 | 2 | BE | 9120050357822 | 30
XX-XX-140-10-03DE | Pump for disinfectant for manual disinfectant dispenser, PROOX XX-XX-140-10-03DE | Pump for disinfectant for manual disinfectant dispenser | 84132000 | 0.033 | 0 | 5 | 5 | 8 | PH | 9120050351936 | 75
XX-XX-140-10-03FO | Pump for foam soap for manual soap dispenser, PROOX XX-XX-140-10-03FO | Pump for foam soap for manual soap dispenser | 84132000 | 0.033 | 0 | 5 | 5 | 8 | PH | 9120050351929 | 75
XX-XX-140-10-03LO | Pump for lotion soap for manual soap dispenser, PROOX XX-XX-140-10-03LO | Pump for lotion soap for manual soap dispenser | 84132000 | 0.028 | 0 | 5 | 5 | 8 | PH | 9120050351912 | 75
XX-XX-140-10-04 | Sealing set for pump for manual soap dispenser, PROOX XX-XX-140-10-04 | Sealing set for pump for manual soap dispenser | 40169997 | 0.0001 | 0 | 1.7 | 1.7 | 0.01 | DE | 9120050358058 | 12
XX-XX-140E-01-02 | Electronics incl. sensor and protective cap for electronic soap dispenser, PROOX XX-XX-140E-01-02 | Electronics incl. sensor and protective cap for electronic soap dispenser | 85099000 | 0.25 | 0 | 10 | 10 | 7.2 | TW | 9120050352353 | 98
XX-XX-140E-01-03 | Soap container for electronic soap dispenser, PROOX XX-XX-140E-01-03 | Soap container for electronic soap dispenser | 39249000 | 0.056 | 0 | 8.5 | 9.5 | 13.5 | TW | 9120050352346 | 10
XX-XX-140E-01-04DE | Pump for disinfectant for electronic soap dispenser, PROOX XX-XX-140E-01-04DE | Pump for disinfectant for electronic soap dispenser | 84132000 | 0.028 | 0 | 4 | 4 | 10 | TW | 9120050352339 | 29
XX-XX-140E-01-04FO | Pump for foam soap for electronic soap dispenser, PROOX XX-XX-140E-01-04FO | Pump for foam soap for electronic soap dispenser | 84132000 | 0.028 | 0 | 4 | 4 | 10 | TW | 9120050352322 | 29
XX-XX-140E-01-04LO | Pump for lotion soap for electronic soap dispenser, PROOX XX-XX-140E-01-04LO | Pump for lotion soap for electronic soap dispenser | 84132000 | 0.028 | 0 | 4 | 4 | 10 | TW | 9120050352285 | 29
XX-XX-140E-10-00 | Mains plug EU version, PROOX XX-XX-140E-10-00 | Mains plug EU version for electronic soap dispensers XX-140E, XX-120E, PU-145E, ZE-140E. | 85099000 | 0.2 | 0.014 | 8.7 | 3.5 | 9.2 | TW | 9120050357167 | 26
XX-XX-140E-11-00 | Mains plug UK version, PROOX XX-XX-140E-11-00 | Mains plug UK version for electronic soap dispensers XX-140E, XX-120E, PU-145E, ZE-140E. | 85099000 | 0.2 | 0.014 | 8.7 | 3.5 | 9.2 | TW | 9120050357174 | 26
XX-XX-140E-12-00 | Mains plug US version, PROOX XX-XX-140E-12-00 | Mains plug US version for electronic soap dispensers XX-140E, XX-120E, PU-145E, ZE-140E. | 85099000 | 0.075 | 0.014 | 8.5 | 3.2 | 9.2 | TW | 9120050354760 | 26
XX-XX-140E-13-00 | Concealed power supply unit for electronic soap dispenser, PROOX XX-XX-140E-13-00 | Concealed power supply unit for electronic soap dispenser | 85044083 | 0.144 | 0.019 | 9 | 9 | 6 | TW | 9120050357440 | 40
XX-XX-200-00-04 | Rubber foot for waste bin XX-200, XX-230, XX-240 and XX-245, PROOX XX-XX-200-00-04 | Rubber foot for waste bin XX-200, XX-230, XX-240 and XX-245 | 40169997 | 0.012 | 0 | 1.4 | 1.4 | 2.5 | CN | 9120050358065 | 1
XX-XX-200-05-00 | Sliding foot for waste bin XX-200, XX-230, XX-240 and XX-245, PROOX XX-XX-200-05-00 | Sliding foot for waste bin XX-200, XX-230, XX-240 and XX-245 | 39249000 | 0.01 | 0 | 2.3 | 2.3 | 3 | CN | 9120050358072 | 5
ZE-011 | Lift module D for behind-mirror fitting for electr. hand dryers, hygiene glove dispensers or paper towel dispensers, stainless steel, PROOX ZE-011 | Lift module D for behind-mirror fitting for electr. hand dryers, hygiene glove dispensers or paper towel dispensers. Made of stainless steel. The element is made out of stainless steel and locked in closed dispenser position by using a key. For refilling purposes the lift module is lowered by means of a high-quality guide rail. A strong spiral spring supports the very smooth opening and closing of the lift module. Suitable for ZE-111, ZE-112 and ZE-113. | 73249000 | 3.16 | 0.14 | 33 | 33 | 5.5 | AT | 9120050352100 | 354
ZE-101-DP | Concealed paper towel dispenser, black, PROOX ZE-101-DP | Concealed paper towel dispenser with internal lockable paper towel dispenser box. Stainless steel, black powder-coated surface in RAL 9005 deep black with fine structure. Concealed element with internal lockable paper towel dispenser. The dispenser box is locked in the upper position with a key. By means of extremely robust guide rails the dispenser can be lowered into the refill position. Capacity approx. 400 paper towels. Fitting to the stud system is made using aluminium fitting rails attached to the concealed element. Fitting is made in conventional drywall with 100mm stud construction. Made out of 1.2mm thick stainless steel. Suitable for paper towels with a folded length of approx. 215-250mm and a folded width of approx. 80-95mm. | 73249000 | 5.9 | 0.5 | 30 | 12.5 | 60 | AT | 9120050354579 | 989
ZE-101-LL | Concealed paper towel dispenser, stainless steel, coated, PROOX ZE-101-LL | Concealed paper towel dispenser with internal lockable paper towel dispenser box. Stainless steel, surface coated. Concealed element with internal lockable paper towel dispenser. The dispenser box is locked in the upper position with a key. By means of extremely robust guide rails the dispenser can be lowered into the refill position. Capacity approx. 400 paper towels. Fitting to the stud system is made using aluminium fitting rails attached to the concealed element. Fitting is made in conventional drywall with 100mm stud construction. Made out of 1.2mm thick stainless steel. Suitable for paper towels with a folded length of approx. 215-250mm and a folded width of approx. 80-95mm. | 73249000 | 5.9 | 0.5 | 30 | 12.5 | 60 | AT | 9120050357778 | 989
ZE-101-PU | Concealed paper towel dispenser, stainless steel, PROOX ZE-101-PU | Concealed paper towel dispenser with internal lockable paper towel dispenser box. Stainless steel, fine brushed surface. Concealed element with internal lockable paper towel dispenser. The dispenser box is locked in the upper position with a key. By means of extremely robust guide rails the dispenser can be lowered into the refill position. Capacity approx. 400 paper towels. Fitting to the stud system is made using aluminium fitting rails attached to the concealed element. Fitting is made in conventional drywall with 100mm stud construction. Made out of 1.2mm thick stainless steel. Suitable for paper towels with a folded length of approx. 215-250mm and a folded width of approx. 80-95mm. | 73249000 | 5.9 | 0.5 | 30 | 12.5 | 60 | AT | 9120050351424 | 825
ZE-101-SF | Concealed paper towel dispenser, white, PROOX ZE-101-SF | Concealed paper towel dispenser with internal lockable paper towel dispenser box. Stainless steel, surface white powder-coated in RAL 9016 traffic white with fine structure. Concealed element with internal lockable paper towel dispenser. The dispenser box is locked in the upper position with a key. By means of extremely robust guide rails the dispenser can be lowered into the refill position. Capacity approx. 400 paper towels. Fitting to the stud system is made using aluminium fitting rails attached to the concealed element. Fitting is made in conventional drywall with 100mm stud construction. Made out of 1.2mm thick stainless steel. Suitable for paper towels with a folded length of approx. 215-250mm and a folded width of approx. 80-95mm. | 73249000 | 5.9 | 0.5 | 30 | 12.5 | 60 | AT | 9120050354586 | 989
ZE-102-DP | Concealed combination with paper towel dispenser and soap dispenser, black, PROOX ZE-102-DP | Concealed combination with paper towel dispenser and soap dispenser with internal lockable paper towel and soap dispenser box. Stainless steel, black powder-coated surface in RAL 9005 deep black with fine structure. Concealed element with internal lockable paper towel and soap dispenser. The dispenser box is locked in the upper position with a key. By means of extremely robust guide rails the dispenser box can be lowered into the refill position. Capacity approx. 400 paper towels and 0.9 litres soap. Fitting to the stud system is made using aluminium fitting rails attached to the concealed element. Fitting is made in conventional drywall with 100mm stud construction. Made out of 1.2mm thick stainless steel. Suitable for paper towels with a folded length of approx. 215-250mm and a folded width of approx. 80-95mm. | 73249000 | 9.4 | 1.1 | 74 | 51.5 | 13 | AT | 9120050354593 | 1407
ZE-102-LL | Concealed combination with paper towel dispenser and soap dispenser, stainless steel, coated, PROOX ZE-102-LL | Concealed combination with paper towel dispenser and soap dispenser with internal lockable paper towel and soap dispenser box. Stainless steel, surface coated. Concealed element with internal lockable paper towel and soap dispenser. The dispenser box is locked in the upper position with a key. By means of extremely robust guide rails the dispenser box can be lowered into the refill position. Capacity approx. 400 paper towels and 0.9 litres soap. Fitting to the stud system is made using aluminium fitting rails attached to the concealed element. Fitting is made in conventional drywall with 100mm stud construction. Made out of 1.2mm thick stainless steel. Suitable for paper towels with a folded length of approx. 215-250mm and a folded width of approx. 80-95mm. | 73249000 | 9.4 | 1.1 | 74 | 51.5 | 13 | AT | 9120050357785 | 1407
ZE-102-PU | Concealed combination with paper towel dispenser and soap dispenser, stainless steel, PROOX ZE-102-PU | Concealed combination with paper towel dispenser and soap dispenser with internal lockable paper towel and soap dispenser box. Stainless steel, fine brushed surface. Concealed element with internal lockable paper towel and soap dispenser. The dispenser box is locked in the upper position with a key. By means of extremely robust guide rails the dispenser box can be lowered into the refill position. Capacity approx. 400 paper towels and 0.9 litres soap. Fitting to the stud system is made using aluminium fitting rails attached to the concealed element. Fitting is made in conventional drywall with 100mm stud construction. Made out of 1.2mm thick stainless steel. Suitable for paper towels with a folded length of approx. 215-250mm and a folded width of approx. 80-95mm. | 73249000 | 9.4 | 1.1 | 74 | 51.5 | 13 | AT | 9120050351622 | 1174
ZE-102-SF | Concealed combination with paper towel dispenser and soap dispenser, white, PROOX ZE-102-SF | Concealed combination with paper towel dispenser and soap dispenser with internal lockable paper towel and soap dispenser box. Stainless steel, surface white powder-coated in RAL 9016 traffic white with fine structure. Concealed element with internal lockable paper towel and soap dispenser. The dispenser box is locked in the upper position with a key. By means of extremely robust guide rails the dispenser box can be lowered into the refill position. Capacity approx. 400 paper towels and 0.9 litres soap. Fitting to the stud system is made using aluminium fitting rails attached to the concealed element. Fitting is made in conventional drywall with 100mm stud construction. Made out of 1.2mm thick stainless steel. Suitable for paper towels with a folded length of approx. 215-250mm and a folded width of approx. 80-95mm. | 73249000 | 9.4 | 1.1 | 74 | 51.5 | 13 | AT | 9120050354609 | 1407
ZE-111 | Behind-mirror paper towel dispenser, stainless steel, approx. 600 sheet, PROOX ZE-111 | Behind-mirror paper towel dispenser. Stainless steel, fine brushed surface. The dispenser is designed with 2 paper brakes and moulded dispending opening for easy sheet by sheet removal. Capacity approx. 600 towels. Suitable for paper towels with a folded length of approx. 215-250mm and a folded width of approx. 95-120mm. The dispenser can be attached directly to the wall or to the lift modules. | 73249000 | 1.41 | 0.21 | 27 | 13 | 30 | AT | 9120050351318 | 165
ZE-111-XL | Behind-mirror paper towel dispenser XL, stainless steel, approx. 800 sheet, PROOX ZE-111-XL | Behind-mirror paper towel dispenser XL. Stainless steel, fine brushed surface. The dispenser is designed with 2 paper brakes and moulded dispending opening for easy sheet by sheet removal. Capacity approx. 800 towels. Suitable for paper towels with a folded length of approx. 215-250mm and a folded width of approx. 95-120mm. The dispenser can be attached directly to the wall. | 73249000 | 2.04 | 0.25 | 27.5 | 13.5 | 46 | AT | 9120050351325 | 175
ZE-112 | Behind-mirror paper towel dispenser for paper towels with 80-95 mm folded width, stainless steel, approx. 400 sheet, PROOX ZE-112 | Behind-mirror paper towel dispenser for paper towels with 80-95 mm folded width. Stainless steel, fine brushed surface. The dispenser is designed with 2 paper brakes and moulded dispending opening for easy sheet by sheet removal. Capacity approx. 400 towels. Suitable for paper towels with a folded length of approx. 215-250mm and a folded width of approx. 80-95mm. The dispenser can be attached directly to the wall or to the lift modules. | 73249000 | 1.23 | 0 | 25.8 | 9 | 45 | AT | 9120050351547 | 165
ZE-113 | Behind-mirror hygiene glove dispenser, stainless steel, PROOX ZE-113 | Behind-mirror hygiene glove dispenser. Stainless steel, fine brushed surface. 1.5mm thickness. Oval opening for dispensing standard-sized boxes up to 245x130x78mm. Suitable for lift module ZE-011. | 73249000 | 0.8 | 0.09 | 28.2 | 16.5 | 9 | DE | 9120050353572 | 103
ZE-114 | Lift module S for behind-mirror fitting for 1 soap or disinfectant dispenser, stainless steel, PROOX ZE-114 | Lift module S for behind-mirror fitting for 1 soap or disinfectant dispenser. Made of stainless steel. The element is made out of stainless steel and locked in closed dispenser position using a key. For refilling purpose the lift module is lowered by means of a high-quality guide rail. Suitable for ZE-140, ZE-140E and ZE-150. | 73249000 | 2.03 | 0.14 | 32 | 23 | 5.5 | AT | 9120050351646 | 256
ZE-117 | Lift module M for behind-mirror fitting for 1 paper towel dispenser and 2 soap or disinfectant dispensers, stainless steel, PROOX ZE-117 | Lift module M for behind-mirror fitting for 1 paper towel dispenser and 2 soap or disinfectant dispensers. Made of stainless steel. The element is made out of stainless steel and locked in closed dispenser position using a key. For refilling purpose the lift module is lowered by means of high-quality guide rails. A strong spiral spring supports the very smooth opening and closing of the lift module. Suitable for ZE-140, ZE-140E, ZE-150, ZE-111 and ZE-112. | 73249000 | 4.05 | 0.7 | 51.5 | 42 | 6.5 | AT | 9120050351455 | 350
ZE-119 | XL lift module for behind-mirror fitting for 2 paper towel dispensers and 1 soap or disinfectant dispenser, stainless steel, PROOX ZE-119 | XL lift module for behind-mirror fitting for 2 paper towel dispensers and 1 soap or disinfectant dispenser. Made of stainless steel. The element is made out of stainless steel and locked in closed dispenser position using a key. For refilling purpose the lift module is lowered by means of high-quality guide rails. A strong spiral spring supports the very smooth opening and closing of the lift module. Suitable for ZE-140, ZE-140E, ZE-150, ZE-111 and ZE-112. | 73249000 | 4.07 | 0.7 | 69 | 30 | 4 | AT | 9120050351639 | 522
ZE-140-DE | Behind-mirror soap dispenser for disinfectant, stainless steel mounting plate, 1.4 l, PROOX ZE-140-DE | Behind-mirror soap dispenser for disinfectant. With stainless steel mounting plate. High quality pump with retraction function. The capacity is 1.4 litres. 0.7 ml per stroke. The soap container can be removed for cleaning and refilling. The dispenser unit can be attached directly to the wall or to the lift modules. | 73249000 | 0.6 | 0.1 | 32.5 | 17 | 11 | DE | 9120050351714 | 188
ZE-140E-DE | Electr. behind-mirror soap dispenser for disinfectant, with mounting plate, 0.8 l, PROOX ZE-140E-DE | Electr. behind-mirror soap dispenser for disinfectant. With mounting plate. High quality pump. The capacity is 0.8 litres. 0.8 ml per stroke. The soap container can be removed for cleaning and refilling. Dispenser can be operated with battery (4x Alkaline 1,5V, Typ AA, C) or optional with direct power plug. The dispenser unit can be attached directly to the wall or to the lift modules. | 73249000 | 0.444 | 0.134 | 28 | 13.3 | 12.5 | TW | 9120050357204 | 211
ZE-140E-FO | Electr. behind-mirror soap dispenser for foam soap, with mounting plate, 0.8 l, PROOX ZE-140E-FO | Electr. behind-mirror soap dispenser for foam soap. With mounting plate. High quality pump. The capacity is 0.8 litres. 0.8 ml per stroke. The soap container can be removed for cleaning and refilling. Dispenser can be operated with battery (4x Alkaline 1,5V, Typ AA, C) or optional with direct power plug. The dispenser unit can be attached directly to the wall or to the lift modules. | 73249000 | 0.444 | 0.134 | 28 | 13.3 | 12.5 | TW | 9120050357198 | 211
ZE-140E-LO | Electr. behind-mirror soap dispenser for lotion soap, with mounting plate, 0.8 l, PROOX ZE-140E-LO | Electr. behind-mirror soap dispenser for lotion soap. With mounting plate. High quality pump. The capacity is 0.8 litres. 1.1 ml per stroke. The lotion container can be removed for cleaning and refilling. Dispenser can be operated with battery (4x Alkaline 1,5V, Typ AA, C) or optional with direct power plug. The dispenser unit can be attached directly to the wall or to the lift modules. | 73249000 | 0.444 | 0.134 | 28 | 13.3 | 12.5 | TW | 9120050357181 | 211
ZE-140-FO | Behind-mirror soap dispenser for foam soap, stainless steel mounting plate, 1.4 l, PROOX ZE-140-FO | Behind-mirror soap dispenser for foam soap. With stainless steel mounting plate. High quality pump with retraction function. The capacity is 1.4 litres. 0.7 ml per stroke. The soap container can be removed for cleaning and refilling. The dispenser unit can be attached directly to the wall or to the lift modules. | 73249000 | 0.6 | 0.1 | 32.5 | 17 | 11 | DE | 9120050351707 | 188
ZE-140-LO | Behind-mirror soap dispenser for lotion soap, stainless steel mounting plate, 1.4 l, PROOX ZE-140-LO | Behind-mirror soap dispenser for lotion soap. With stainless steel mounting plate. High quality pump with retraction function. The capacity is 1.4 litres. 1.5 ml per stroke. The soap container can be removed for cleaning and refilling. The dispenser unit can be attached directly to the wall or to the lift modules. | 73249000 | 0.6 | 0.1 | 32.5 | 17 | 11 | DE | 9120050351691 | 188
ZE-150 | Behind-mirror soap and disinfectant dispenser with arm lever, stainless steel, 0.5 l, PROOX ZE-150 | Behind-mirror soap and disinfectant dispenser with arm lever. Stainless steel, fine brushed surface. 500ml standard euro-bottle, also free fillable. With 214mm long lever. Brushed stainless steel, replacable stainless steel pump and adjustable dosage (0.7 / 1.0 / 1.5ml). | 73249000 | 0.56 | 0.13 | 29 | 21.5 | 11 | DE | 9120050351776 | 175
ZE-201-DP | Concealed combination with paper towel dispenser and waste bin, black, PROOX ZE-201-DP | Concealed combination with paper towel dispenser and waste bin with 18 litre capacity. With internal lockable paper towel dispenser box. Stainless steel, black powder-coated surface in RAL 9005 deep black with fine structure. Concealed element with internal lockable paper towel dispenser and waste bin with approx. 18 litres capacity. The dispenser box is locked in the upper position with a key. By means of extremely robust guide rails the dispenser can be lowered into the refill position. Capacity approx. 400 paper towels. Fitting to the stud system is made using aluminium fitting rails attached to the concealed element. Fitting is made in conventional drywall with 100mm stud construction. Made out of 1.2mm thick stainless steel. Suitable for paper towels with a folded length of approx. 215-250mm and a folded width of approx. 80-95mm. | 73249000 | 9.8 | 0.5 | 30 | 12.5 | 137 | AT | 9120050354616 | 1503
ZE-201-LL | Concealed combination with paper towel dispenser and waste bin, stainless steel, coated, PROOX ZE-201-LL | Concealed combination with paper towel dispenser and waste bin with 18 litre capacity. With internal lockable paper towel dispenser box. Stainless steel, surface coated. Concealed element with internal lockable paper towel dispenser and waste bin with approx. 18 litres capacity. The dispenser box is locked in the upper position with a key. By means of extremely robust guide rails the dispenser can be lowered into the refill position. Capacity approx. 400 paper towels. Fitting to the stud system is made using aluminium fitting rails attached to the concealed element. Fitting is made in conventional drywall with 100mm stud construction. Made out of 1.2mm thick stainless steel. Suitable for paper towels with a folded length of approx. 215-250mm and a folded width of approx. 80-95mm. | 73249000 | 9.8 | 0.5 | 30 | 12.5 | 137 | AT | 9120050357792 | 1503
ZE-201-PU | Concealed combination with paper towel dispenser and waste bin, stainless steel, PROOX ZE-201-PU | Concealed combination with paper towel dispenser and waste bin with 18 litre capacity. With internal lockable paper towel dispenser box. Stainless steel, fine brushed surface. Concealed element with internal lockable paper towel dispenser and waste bin with approx. 18 litres capacity. The dispenser box is locked in the upper position with a key. By means of extremely robust guide rails the dispenser can be lowered into the refill position. Capacity approx. 400 paper towels. Fitting to the stud system is made using aluminium fitting rails attached to the concealed element. Fitting is made in conventional drywall with 100mm stud construction. Made out of 1.2mm thick stainless steel. Suitable for paper towels with a folded length of approx. 215-250mm and a folded width of approx. 80-95mm. | 73249000 | 9.8 | 0.5 | 30 | 12.5 | 137 | AT | 9120050351431 | 1163
ZE-201-SF | Concealed combination with paper towel dispenser and waste bin, white, PROOX ZE-201-SF | Concealed combination with paper towel dispenser and waste bin with 18 litre capacity. With internal lockable paper towel dispenser box. Stainless steel, surface white powder-coated in RAL 9016 traffic white with fine structure. Concealed element with internal lockable paper towel dispenser and waste bin with approx. 18 litres capacity. The dispenser box is locked in the upper position with a key. By means of extremely robust guide rails the dispenser can be lowered into the refill position. Capacity approx. 400 paper towels. Fitting to the stud system is made using aluminium fitting rails attached to the concealed element. Fitting is made in conventional drywall with 100mm stud construction. Made out of 1.2mm thick stainless steel. Suitable for paper towels with a folded length of approx. 215-250mm and a folded width of approx. 80-95mm. | 73249000 | 9.8 | 0.5 | 30 | 12.5 | 137 | AT | 9120050354623 | 1503
ZE-202-DP | Concealed combination with paper towel dispenser, soap dispenser and waste bin, black, PROOX ZE-202-DP | Concealed combination with paper towel dispenser, soap dispenser and waste bin with 24 litre capacity. With internal lockable paper towel and soap dispenser box. Stainless steel, black powder-coated surface in RAL 9005 deep black with fine structure. Concealed element with internal lockable paper towel and soap dispenser and waste bin with approx. 24 litres capacity. The dispenser box is locked in the upper position with a key. By means of extremely robust guide rails the dispenser box can be lowered into the refill position. Capacity approx. 400 paper towels and 0.9 litres soap or desinfection fluid. Fitting to the stud system is made using aluminium fitting rails attached to the concealed element. Fitting is made for conventional drywall with 100mm stud construction. Made out of 1.2mm thick stainless steel. Suitable for paper towels with a folded length of approx. 215-250mm and a folded width of approx. 80-95mm. | 73249000 | 16 | 1.8 | 138 | 52 | 13 | AT | 9120050354630 | 2550
ZE-202-LL | Concealed combination with paper towel dispenser, soap dispenser and waste bin, stainless steel, coated, PROOX ZE-202-LL | Concealed combination with paper towel dispenser, soap dispenser and waste bin with 24 litre capacity. With internal lockable paper towel and soap dispenser box. Stainless steel, surface coated. Concealed element with internal lockable paper towel and soap dispenser and waste bin with approx. 24 litres capacity. The dispenser box is locked in the upper position with a key. By means of extremely robust guide rails the dispenser box can be lowered into the refill position. Capacity approx. 400 paper towels and 0.9 litres soap or desinfection fluid. Fitting to the stud system is made using aluminium fitting rails attached to the concealed element. Fitting is made for conventional drywall with 100mm stud construction. Made out of 1.2mm thick stainless steel. Suitable for paper towels with a folded length of approx. 215-250mm and a folded width of approx. 80-95mm. | 73249000 | 16 | 1.8 | 138 | 52 | 13 | AT | 9120050357808 | 2550
ZE-202-PU | Concealed combination with paper towel dispenser, soap dispenser and waste bin, stainless steel, PROOX ZE-202-PU | Concealed combination with paper towel dispenser, soap dispenser and waste bin with 24 litre capacity. With internal lockable paper towel and soap dispenser box. Stainless steel, fine brushed surface. Concealed element with internal lockable paper towel and soap dispenser and waste bin with approx. 24 litres capacity. The dispenser box is locked in the upper position with a key. By means of extremely robust guide rails the dispenser box can be lowered into the refill position. Capacity approx. 400 paper towels and 0.9 litres soap or desinfection fluid. Fitting to the stud system is made using aluminium fitting rails attached to the concealed element. Fitting is made for conventional drywall with 100mm stud construction. Made out of 1.2mm thick stainless steel. Suitable for paper towels with a folded length of approx. 215-250mm and a folded width of approx. 80-95mm. | 73249000 | 16 | 1.8 | 138 | 52 | 13 | AT | 9120050351981 | 2107
ZE-202-SF | Concealed combination with paper towel dispenser, soap dispenser and waste bin, white, PROOX ZE-202-SF | Concealed combination with paper towel dispenser, soap dispenser and waste bin with 24 litre capacity. With internal lockable paper towel and soap dispenser box. Stainless steel, surface white powder-coated in RAL 9016 traffic white with fine structure. Concealed element with internal lockable paper towel and soap dispenser and waste bin with approx. 24 litres capacity. The dispenser box is locked in the upper position with a key. By means of extremely robust guide rails the dispenser box can be lowered into the refill position. Capacity approx. 400 paper towels and 0.9 litres soap or desinfection fluid. Fitting to the stud system is made using aluminium fitting rails attached to the concealed element. Fitting is made for conventional drywall with 100mm stud construction. Made out of 1.2mm thick stainless steel. Suitable for paper towels with a folded length of approx. 215-250mm and a folded width of approx. 80-95mm. | 73249000 | 16 | 1.8 | 138 | 52 | 13 | AT | 9120050354647 | 2550
ZE-271 | Under-countertop pull-out for wire baskets PU-261 and PU-265, stainless steel, PROOX ZE-271 | Under-countertop pull-out for wire baskets PU-261 and PU-265. Stainless steel, fine brushed surface. Glides smoothly on high-quality guide rails, with integrated damping system. Maximum load of 50 kg. Wire basket not included in the scope of delivery. | 73249000 | 2.56 | 0 | 40 | 8 | 5.2 | AT |  | 115
ZE-XX-102-10-03DE | Pump for disinfectant for concealed disinfectant dispenser, PROOX ZE-XX-102-10-03DE | Pump for disinfectant for concealed disinfectant dispenser | 84132000 | 0.02 | 0 | 5 | 3 | 6.5 | GB | 9120050354890 | 23
ZE-XX-102-10-03FO | Pump for foam soap for concealed soap dispenser, PROOX ZE-XX-102-10-03FO | Pump for foam soap for concealed soap dispenser | 84132000 | 0.051 | 0 | 5.5 | 6 | 6.5 | GB | 9120050354883 | 34
ZE-XX-102-10-03LO | Pump for lotion soap for concealed soap dispenser, PROOX ZE-XX-102-10-03LO | Pump for lotion soap for concealed soap dispenser | 84132000 | 0.026 | 0 | 5.5 | 3 | 6.5 | GB | 9120050354876 | 22
ZE-XX-140-10-01 | Container with lever, without lid for ZE-140, PROOX ZE-XX-140-10-01 | Container with lever, without lid for ZE-140 | 39249000 | 0.255 | 0 | 25 | 10 | 7.5 | IE | 9120050358089 | 69
ZE-XX-XXX-00-02 | Spare key for concealed modules, PROOX ZE-XX-XXX-00-02 | Spare key for concealed modules | 73249000 | 0.05 | 0 | 5 | 2 | 0.3 | IT | 9120050358096 | 3